## Worksheet 1
Station | Instrument |  | Raw parameters |  | Longitude (∘ W) | Latitude (∘ S) | Date Start | Date End | Freq | Depth (m) | Processed parameters | Legs
GAMBIER ISLANDS
ADCP_1 |  | ADCP Sentinel V50 |  | Current – pressure – temperature | 134.9259 | 23.1453 | 30/10/2019 | 19/12/2019 | 20 min | 35 | Temperature – current speed & direction – water level | 1
ADCP_2 |  | ADCP Sentinel V20 |  | Current – pressure – temperature | 135.0152 | 23.0987 | 30/10/2019 | 24/02/2020 | 10 min | 19 | Temperature – current speed & direction – water level | 1
ADCP_3 |  | ADCP Sentinel V20 |  | Current – pressure – temperature | 135.0224 | 23.1247 | 30/10/2019 | 23/02/2020 | 10 min | 16.6 | Temperature – current speed & direction – water level | 1
ADCP_4 |  | ADCP Sentinel V50 |  | Current – pressure – temperature | 134.9202 | 23.0727 | 30/10/2019 | 24/02/2020 | 20 min | 31.4 | Temperature – current speed & direction – water level | 1
Aqua1 (∼ P02) |  | Aquadopp Nortek |  | Current – pressure | 134.9503 | 23.1301 | 31/10/2019 | 26/02/2020 | 10 min | 8.6 | Current speed & direction – water level | 1
Aqua2 (∼ P03) |  | Aquadopp Nortek |  | Current – pressure | 134.8811 | 23.108 | 31/10/2019 | 24/02/2020 | 10 min | 3.6 | Current speed & direction – water level | 1
O05 | RBRduet T.D |  | Temperature – pressure |  | 134.872 | 23.0938 | 15/06/2019 | 24/02/2020 | 1 Hz | 9.4 | Temperature – wave height & period – water level | 1, 2
O04 | RBRduet T.D |  | Temperature – pressure |  | 134.9524 | 23.0013 | 15/06/2019 | 24/02/2020 | 1 Hz | 11 | Temperature – wave height & period – water level | 1, 2
O03 | RBRduet T.D |  | Temperature – pressure |  | 134.8728 | 23.2208 | 15/06/2019 | 23/02/2020 | 1 Hz | 12.6 | Temperature – wave height & period – water level | 1, 2
O02 | RBRduet T.D |  | Temperature – pressure |  | 135.0094 | 23.2326 | 15/06/2019 | 23/02/2020 | 1 Hz | 13 | Temperature – wave height & period – water level | 1, 2
O01 | RBRduet T.D |  | Temperature – pressure |  | 135.0186 | 23.0756 | 15/06/2019 | 24/02/2020 | 1 Hz | 12.2 | Temperature – wave height & period – water level | 1, 2
L01 | RBRduet T.D |  | Temperature – pressure |  | 134.9387 | 23.1163 | 15/06/2019 | 26/02/2020 | 1 Hz | 7.4 | Temperature – wave height & period – water level | 1, 2
L01 | SBE56 |  | Temperature |  | 134.9389 | 23.1164 | 15/06/2019 | 26/02/2020 | 10 min | 3 | Temperature | 1, 2
L01 | SBE56 |  | Temperature |  | 134.9382 | 23.1162 | 15/06/2019 | 26/02/2020 | 10 min | 21 | Temperature | 1, 2
L02 | RBRduet T.D |  | Temperature – pressure |  | 134.9177 | 23.1568 | 15/06/2019 | 23/02/2020 | 1 Hz | 7 | Temperature – wave height & period – water level | 1, 2
L02 | SBE56 |  | Temperature |  | 134.9186 | 23.1564 | 15/06/2019 | 23/02/2020 | 10 min | 4 | Temperature | 1, 2
L02 | SBE56 |  | Temperature |  | 134.9174 | 23.1568 | 15/06/2019 | 23/02/2020 | 10 min | 21 | Temperature | 1, 2
L03 | RBRduet T.D |  | Temperature – pressure |  | 135.0009 | 23.1009 | 15/06/2019 | 23/02/2020 | 1 Hz | 8.3 | Temperature – wave height & period – water level | 1, 2
L03 | SBE56 |  | Temperature |  | 135.0007 | 23.1008 | 15/06/2019 | 23/02/2020 | 10 min | 3 | Temperature | 1, 2
L03 | SBE56 |  | Temperature |  | 135.0012 | 23.1009 | 15/06/2019 | 23/02/2020 | 10 min | 23 | Temperature | 1, 2
L04 | RBRduet T.D |  | Temperature – pressure |  | 134.9593 | 23.0521 | 15/06/2019 | 24/02/2020 | 1 Hz | 7.8 | Temperature – wave height & period – water level | 1, 2
L04 | SBE56 |  | Temperature |  | 134.9594 | 23.052 | 15/06/2019 | 24/02/2020 | 10 min | 3 | Temperature | 1, 2
L04 | SBE56 |  | Temperature |  | 134.9591 | 23.052 | 15/06/2019 | 24/02/2020 | 10 min | 22 | Temperature | 1, 2
P01 | Marotte HS |  | Currents – Temperature |  | 135.0149 | 23.0776 | 08/06/2019 | 12/10/2019 | 1 min | 5 | Temperature – current speed & direction | 1, 2
P02 | Marotte HS |  | Currents – Temperature |  | 134.9506 | 23.1304 | 10/06/2019 | 26/02/2020 | 1 min | 2 | Temperature – current speed & direction | 1, 2
P03 | Marotte HS |  | Current – Temperature |  | 134.8811 | 23.108 | 10/06/2019 | 24/02/2020 | 1 min | 3 | Temperature – current speed & direction | 1, 2