## Worksheet 1
Variable | Description | Units
VS metadata
ID | Identification number of VS | –
station | VS name | –
dataname | dataset name | –
long | longitude | degrees east
lat | latitude | degrees north
satellite | name of the satellite | –
MERIT Hydro-related
flag | allocation flag | –
elevation | elevation at VS location on MERIT Hydro | m
dist_to_mouth | distance to the unit-catchment mouth | km
kx1 | best x coordinate with respect to the 10∘ × 10∘ higher resolution tile | –
ky1 | best y coordinate with respect to the 10∘ × 10∘ higher resolution tile | –
kx2 | second-best option of x coordinate with respect to the 10∘ × 10∘ high-resolution tile | –
ky2 | second-best option of y coordinate with respect to the 10∘ × 10∘ high-resolution tile | –
dist1 | distance from the second-best location to the VS | km
dist2 | distance from the second-best location to the VS | km
rivwth | River width of the allocated location | m
Coarser-resolution river-network-related
ix | x coordinate with respect to coarse resolution | –
iy | y coordinate with respect to coarse resolution | –
EGM08 | EGM 2008 datum elevation | m
EGM96 | EGM 1996 datum elevation | m