## Worksheet 1
Parameter | Definition | Value
maxSegments | Maximum number of segments to be fitted on the time series. | 10
spikeThreshold | Threshold for dampening the spikes (1.0 means no dampening). | 0.9
vertexCountOvershoot | The initial model can overshoot the maxSegments + 1 vertices by this amount. Later, it will be pruned down to maxSegments + 1. | 3
preventOneYearRecovery | Prevent segments that represent 1-year recoveries. | False
recoveryThreshold | If a segment has a recovery rate faster than 1/recovery threshold (in years), then the segment is disallowed. | 0.25
pvalThreshold | If the p value of the fitted model exceeds this threshold, then the current model is discarded and another one is fit by using the Levenberg–Marquardt optimizer. | 0.05
bestModelProportion | Takes the model with the most vertices that has a p value that is at most this fraction away from the model with the lowest p value. | 0.75
minObservationsNeeded | Minimum observations required to perform output fitting. | 6