## Worksheet 1
Instrument | Brand | Sampled | Sampling | Height above | Initial bed | Configuration | Recording
|  | quantity | frequency (Hz) | bed (cm) | level [m+NAP] |  | setting
L2C2SOLO | RBR Solo3 | Pressure | 8 | 15 | 0.1 |  | Continuous
L2C2VEC | Nortek Vector | Velocity | 16 | 15 | 0.1 | Sideways looking | 30 min bursts
10 s I.O.
L2C3VEC | Nortek Vector | Velocity | 16 | 15 | −0.15 | Downward looking | 30 min bursts
10 s I.O.
L2C4SOLO | RBR Solo3 | Pressure | 8 | 15 | −0.5 |  | Continuous
L2C4VEC |  | Velocity | 16 | 15 | −0.5 | Sideways looking | 30 min bursts
10 s I.O.
L2C5SONTEK3 | SONTEK | Velocity | 10 | 65 | −0.88 | Downward looking | 30 min bursts
60 s I.O.
L2C5SONTEK2 | SONTEK | Velocity | 10 | 40 | −0.85 | Downward looking | 30 min bursts
60 s I.O.
L2C5SONTEK1 | SONTEK | Velocity | 10 | 15 | −0.83 | Downward looking | 30 min bursts
60 s I.O.
L6C1VEC | Nortek Vector | Velocity | 16 | 15 | −0.80 | Downward looking | 30 min bursts
| STM | turbidity |  |  |  |  | 10 s I.O.
L5C1VEC | Nortek Vector | Velocity | 16 | 15 | −0.80 | Downward looking | 30 min bursts
| STM | turbidity |  |  |  |  | 10 s I.O.
L4C1VEC | Nortek Vector | Velocity | 16 | 15 | −0.85 | Downward looking | 30 min bursts
| OBS−3+ | turbidity |  |  |  |  | 10 s I.O.
L3C1VEC | Nortek Vector | Velocity | 16 | 15 | −0.80 | Downward looking | 30 min bursts
| STM | turbidity |  |  |  |  | 10 s I.O.
L1C1VEC | Nortek Vector | Velocity | 16 | 15 | −0.80 | Downward looking | 30 min bursts
| STM | turbidity |  |  |  |  | 10 s I.O.
L4C1SOLO | RBR Solo3 | Pressure | 8 | 15 | −0.85 |  | Continuous
L2C6OSSI | OSSI | Pressure | 10 | 15 | −1.15 |  | Continuous
L6C2OSSI | OSSI | Pressure | 10 | 24 | −1.45 |  | Continuous
L5C2OSSI | OSSI | Pressure | 10 | 24 | −1.45 |  | Continuous
L4C3OSSI | OSSI | Pressure | 10 | 24 | −1.45 |  | Continuous
L1C2OSSI | OSSI | Pressure | 10 | 24 | −1.5 |  | Continuous
L2C7ADCP | Nortek Aquadopp | Velocity profile | 4 | 95 | −1.2 | Downward looking | 30 min bursts
| STM | turbidity |  |  |  |  | 10 s I.O.
L2C8OSSI | OSSI | Pressure | 10 | 15 | −1.35 |  | Continuous
L2C9OSSI | OSSI | Pressure | 10 | 15 | −1.45 |  | Continuous
L2C10SOLO | RBR Solo3 | Pressure | 8 | 15 | −1.45 |  | Continuous
L2C10VEC | Nortek Vector | Velocity | 16 | 15 | −1.45 | Downward looking | 30 min bursts
10 s I.O.