## Worksheet 1
No. | Item | Byte | Unit | No. | Item | Byte | Unit | No. | Variable | Byte | Unit
1 | YYYY-MM-DD hh:mm* | 16 |  | 16 | ventilating speed of pyranometer for Ig | 4 | m s−1 | 31 | SD of Iul | 8 | W m−2
2 | mean of Inb | 4 | W m−2 | 17 | body temp of pyranometer for Ig | 4 | ∘C | 32 | cavity temp of pyrgeometer for Iul | 4 | ∘C
3 | min of Inb | 4 | W m−2 | 18 | mean of Ir | 4 | W m−2 | 33 | mean of Iuva | 4 | W m−2
4 | max of Inb | 4 | W m−2 | 19 | min of Ir | 4 | W m−2 | 34 | min of Iuva | 4 | W m−2
5 | SD of Inb | 8 | W m−2 | 20 | max of Ir | 4 | W m−2 | 35 | max of Iuva | 4 | W m−2
6 | mean of Id | 4 | W m−2 | 21 | SD of Ir | 8 | W m−2 | 36 | SD of Iuva | 8 | W m−2
7 | min of Id | 4 | W m−2 | 22 | mean of Idl | 4 | W m−2 | 37 | mean of Iuvb | 4 | W m−2
8 | max of Id | 4 | W m−2 | 23 | min of Idl | 4 | W m−2 | 38 | min of Iuvb | 4 | W m−2
9 | SD of Id | 8 | W m−2 | 24 | max of Idl | 4 | W m−2 | 39 | max of Iuvb | 4 | W m−2
10 | ventilating speed of pyranometer for Id | 4 | m s−1 | 25 | SD of Idl | 8 | W m−2 | 40 | SD of Iuvb | 8 | W m−2
11 | body temp of pyranometer for Id | 4 | ∘C | 26 | ventilating speed of pyrgeometer for Idl | 4 | m s−1 | 41 | temp of UVradiometer | 4 | ∘C
12 | mean of Ig | 4 | W m−2 | 27 | cavity temp of pyrgeometer for Idl | 4 | ∘C | 42 | mean of qpar | 4 | µmol s−1 m−2
13 | min of Ig | 4 | W m−2 | 28 | mean of Iul | 4 | W m−2 | 43 | min of qpar | 4 | µmol s−1 m−2
14 | max of Ig | 4 | W m−2 | 29 | min of Iul | 4 | W m−2 | 44 | max of qpar | 4 | µmol s−1 m−2
15 | SD of Ig | 8 | W m−2 | 30 | max of Iul | 4 | W m−2 | 45 | SD of qpar | 8 | µmol s−1 m−2