## Worksheet 1
Variable | Value/formula | Unit | Remark
Isc | 1367 | W m−2 | Solar constant, i.e. extra-terrestrial irradiance over whole spectrum incident on a unit area exposed normally to rays of the sun at one astronomical unit
E0 |  | – | Eccentricity correction factor of the Earth's orbit
θz |  | degree | Solar zenith angle
μ | μ=cos θz | – | Cosine of solar zenith angle
σ | 5.67×10-8 | W m−2 K−4 | Stefan–Boltzmann constant
P |  | hPa | Barometric pressure
Ta |  | Kelvin | Air temperature
RH |  | % | Relative humidity
Vis |  | km | Visibility
Ws |  | m s−1 | Wind speed
Wd |  | degree | Wind direction
Ig |  | W m−2 | Global shortwave irradiance (GSWI) incident upon a horizontal surface
Inb |  | W m−2 | Direct (or beam) shortwave irradiance normal to the solar rays (DnSWI)
Ib | Ib=Inb⋅cosθz | W m−2 | Direct shortwave irradiance (DSWI) incident upon a horizontal surface
Id |  | W m−2 | Diffuse shortwave irradiance (DifSWI), i.e. the component of global radiation that is scattered out of the solar beam by the atmospheric constituents
Ir |  | W m−2 | Upwelling shortwave irradiance (UpSWI), i.e. the part of the global radiation that is reflected by the surface
qpar |  | µmol s−1 m−2 | Downwelling photosynthetically active radiation quantum (PAR) on a horizontal surface in the spectral interval 400–700 nm
Ipar |  | W m−2 | Downwelling photosynthetically active radiation irradiance (PARI) on a horizontal surface in the spectral interval 400–700 nm
Iuva |  | W m−2 | Downwelling irradiance on a horizontal surface in the spectral interval 315–400 nm (UVAI)
Iuvb |  | W m−2 | Downwelling irradiance on a horizontal surface in the spectral interval 280–315 nm (UVBI)
Idl |  | W m−2 | Downwelling longwave irradiance (DnLWI) on a horizontal surface, which is the thermal emission of the atmosphere incident on the planet's surface
Iul |  | W m−2 | Upwelling terrestrial longwave irradiance (UpLWI) from a horizontal surface, i.e. the thermal emission from the planet's surface
Ins | Ins=Ig-Ir | W m−2 | Net shortwave irradiance (NSRI) on a horizontal surface
Inl | Inl=Idl-Iul | W m−2 | Net longwave irradiance (NLRI) on a horizontal surface
Int | Int=Ins+Inl | W m−2 | Net irradiance (NTRI) on a horizontal surface
Kt | Kt=Ig/(Isc⋅E0) | – | Clearness index, which is the percentage attenuation by the atmosphere of the incoming global radiation
Kd | Kd=Id/Ig | – | Diffuse coefficient, which reflects the capability of atmosphere to diffuse the incoming radiation
Ku | Ku=Iuva/Iuvb | – | Ratio of UVA to UVB, which is usually assigned to assess the effects of ozone on ultraviolet radiation
α | α=Ir/Ig | – | Albedo, which is the ratio of UpSWI to GSWI, considered an essential parameter of surface energy budget