## Worksheet 1
Instrument | Measured quantities, range, and sampling frequency | Reference
Meteorology
BAHAMAS | T, p, RH, wind vector, 10 Hz
Dropsondes | Vertical profile of T, p, RH, 2 Hz,
Vertical profile of horizontal wind vector, 4 Hz
Radiative energy budget
BACARDI | Solar irradiance (upward, downward,
Pyranometer | broadband λ = 0.2–3.6 µm), 10 Hz
BACARDI | Terrestrial irradiance (upward and downward,
Pyrgeometer | broadband λ = 4.5–42.0 µm), 10 Hz
SMART | Spectral irradiance (downward λ = 0.32–2.1 µm), 1 Hz
Remote sensing
WALES | Backscatter coefficient (λ=532 nm), 1 Hz
Particle linear depolarization (λ=532 nm), 1 Hz
Water vapor molecular density (at λ=935 nm), 12 s
HAMP radar | Radar reflectivity factor, Doppler spectra, ν=35 GHz, 1 Hz
HAMP radiometer | Brightness temperature, 25 channels ν = 22.24–190.81 GHz, nadir, 1 Hz
specMACS | Spectral radiance (upward, swath = 32.7–35.5°, λ = 0.4–2.5 µm), 30 Hz
Polarized radiance, RGB color channels, 2D fields 91° × 117°, 8 Hz
VELOX | Spectral brightness temperature, 6 channels λ = 7.7–12 µm,
2D fields 35.5° × 28.7°, 635 × 507 pixels, 100 Hz
KT-19 | Brightness temperature (upward nadir, λ = 9.6–11.5 µm), 20 Hz