## Worksheet 1
Aircraft | Instrument | Measured quantities, range, and sampling frequency | Reference
Meteorology
P5 & P6 | Nose boom | T, p, RH, wind vector, 100 Hz
P5 | Dropsondes | Vertical profile of T, p, RH, 2 Hz,
Vertical profile of horizontal wind vector, 4 Hz
Radiative energy budget
P5 & P6 | Pyranometer | Solar irradiance (up- and downward,
broadband λ = 0.2–3.6 µm), 20 Hz
P5 & P6 | Pyrgeometer | Terrestrial irradiance (up- and downward,
broadband λ = 4.5–42.0 µm), 20 Hz
P5 | SMART | Spectral irradiance (up- and downward, λ = 0.4–1.8 µm), 2 Hz
Spectral radiance (upward, FOV = 2.1°, λ = 0.4–1.0 µm), 2 Hz
Remote sensing
P5 | AISA Eagle/Hawk | Spectral radiance (upward, swath = 36°, λ = 0.4–2.5 µm), 20–30 Hz
P5 & P6 | Fisheye camera | Spectral radiance (lower hemisphere, RGB channels), 4–6 s
P5 | AMALi | Particle backscattering coefficient (λ = 355, 532 nm), cloud top height, particle depolarization (λ=532 nm), 1 Hz
P5 | MiRAC-A | Radar reflectivity factor, Doppler spectra, ν=94 GHz, tilted by 25°, 1 Hz
Brightness temperature, ν=89 GHz, tilted by 25°, 1 Hz
P5 | HATPRO | Brightness temperature, ν=7 × 22.24–31.4 and
ν=7 × 51.26–58.00 GHz, upward nadir, 1–2 Hz
P5 & P6 | KT-19 | Brightness temperature (upward nadir, λ = 9.6–11.5 µm), 20 Hz
Cloud microphysical properties
P6 | 2D-S | Cloud PNSD, 2D particle images, Dp=10-1280 µm, 1 Hz
P6 | Polar | Non-normalized volumetric scattering phase function, 1 Hz
| nephelometer | Asymmetry parameter, extinction coefficient, 1 Hz
P6 | CDP | Cloud PNSD, Dp = 3–50 µm, 1 Hz
P6 | CIP | Cloud PNSD, 2D particle images, Dp = 15–960 µm, 1 Hz
P6 | PIP | Cloud PNSD, 2D particle images, Dp = 100–6400 µm, 1 Hz
P6 | BCPD | Cloud PNSD, Dp = 2–42 µm, particle shape, 1 Hz
P6 | Nevzorov probe | LWC, TWC, 1 Hz
Aerosol microphysical properties
P6 | CPC TSI-3010 | Aerosol and cloud residual number concentration, Dp>10 nm, 1 Hz
P6 | UHSAS | Aerosol and cloud residual PNSD, Dp=65 nm–1 µm, 1 Hz
P6 | Grimm Sky-OPC | Aerosol PNSD, Dp=250 nm–5 µm, 6 s
P6 | HERA | Aerosol particle filter sampling, INP concentration, 2–140 min
P6 | mCCNC | CCN number concentration, SS = 0.1 %, 1 Hz
P6 | MPSS | Aerosol PNSD, Dp=10–800 nm, 5 min
Aerosol chemistry
P6 | ALABAMA | Single particle composition (refractory, non-refractory),
Dva = 230–3000 nm (D50), up to 10 Hz
P6 | PSAP | Particle absorption coefficient (λ=565 nm),
σ=0-5×10-6 m−1, 10 s
P6 | SP2 | rBC mass/number concentration, PNSD, rBC mass: 0.32–290 fg,
Dp = 70–675 nm, single particle data
Trace gas chemistry
P6 | Aerolaser AL5002 | CO concentration, 0–100 000 ppbv, 1 Hz
P6 | LI-7200 | CO2 concentration, 0–3000 ppmv, 1 Hz
H2O concentration, 0–60 mmol mol−1, 1 Hz
P6 | 2BTech O3 Monitor | O3 concentration, 0–250 ppmv, 2 s
P6 | WVSS-II | H2O concentration, 50–40 000 ppmv, 1 Hz
Cloud water content, 10–2000 mg m−3, 1 Hz