## Worksheet 1
Parameter | Notation | Description
Name | dam | –
x coordinate | dam_xcoord | x coordinate of the dam expressed in the reference system WGS84/UTM 32N (EPSG 32632)
y coordinate | dam_ycoord | y coordinate of the dam expressed in the reference system WGS84/UTM 32N (EPSG 32632)
Technical department | technical_dep | Administrative and operational sub-structure responsible for managing the dam
Region | region | –
Province | province | –
Starting year of construction | y_start | –
Ending year of construction | y_end | –
River | river | Dammed watercourse
Affected river | river_release | Rivers affected by water releases from the dam
Purpose | purpose | Drinking water supply, flood control, hydropower generation, industrial use, irrigation, multi-purpose
Status | status | Limited reservoir, normal service, out of temporary service, testing, under construction
Construction type | building | Arch dam, concrete block dam, double-arch dam, earth or stone basin, embankment dam, gravity spur dam (either full or with internal compartments), ordinary gravity dam (either concrete or masonry), river barrage (either concrete or masonry), slab or buttress dam, stone or stone masonry dam