## Worksheet 1
Parameter | Notation | Unit | Description
Height | H | m a.s.l. | Height of the dam wall
Elevation of the spillway crest | H_s | m a.s.l. | If multiple spillways are located at different elevations, the highest one is considered.
Elevation of the maximum allowed water level | H_all | m a.s.l. | Highest elevation at which water can be stored in a reservoir without overtopping the dam
Elevation of the dam crest | H_c | m a.s.l. | Elevation of the top of the dam
Reservoir storage volume | V_s | Mm3 | Volume measured at elevation H_s, according to Law No. 584 of 21 October 1994. It is defined as the capacity enclosed between the highest elevation of the spillways (or the top of any gates) and the elevation of the lowest point on the upstream face of the dam wall.
Reservoir volume available for flood attenuation | V_f | Mm3 | Volume computed as (H_all-H_s)⋅A_l (1)
Lake area | A_l | km2 | Lake area measured at elevation H_s