## Worksheet 1
Attribute sub-category | Attribute | Notation | Unit | Description
Soil | Curve number | CN1, CN1_cv CN2, CN2_cv, CN3, CN3_cv | – | Empirical parameter developed by the Soil Conservation Service (1972) and used to predict direct runoff, whose value is between 0 and 100. According to the antecedent moisture condition that refers to the preceding wetness conditions of soils, CN is divided into three classes, i.e. CN1, CN2 and CN3. CN2 is the average condition, while CN1 and CN3 represent the lowest (dry soil) and highest (saturated soil) runoff potentials, respectively.
| Saturated hydraulic conductivity | k | cm d−1 | This is computed from the sand and clay contents of the SoilGrids maps at 250 m resolution as follows: ks=24e12.012-7.55×10-2s+(-3.895+3.671×10-2s-0.1103c+8.7546×10-4c2)0.332-7.251×10-4s+0.1276log(c), (B2) where s is the sand content (%) and c is the clay content (%).