## Worksheet 1
Instrument | Observation | Sampling | Reported frequency | Height [m] | Calibration date | Estimated uncertainty | Valid range | Uncertainty notes
| variable | Rate |  | (snow-free)
Vaisala PTU 307 | air temperature | 0.2 Hz | 1 min, 10 min | 2.89 | Feb 2019 | 0.35–0.2 °C | one-sided (±) | reported by manufacturer. −20 to +20 °C
Vaisala PTU 307 | air relative humidity | 0.2 Hz | 1 min, 10 min | 2.6 | Feb 2019 | 1.2 %–1.8 % | one-sided (±) | reported by manufacturer 25 %–100 % RH, −20 to +40 °C
Vaisala PTU 307 | air pressure | 0.2 Hz | 1 min, 10 min | 2.79 | Feb 2019 | 0.3 Pa | one-sided (±) | reported by manufacturer. accounts for stability (drift)
METEK uSonic-3 | wind speed | 20 Hz | 1 min, 10 min | 4.62 | Verified July 2021 | 0.15 m s−1 | one-sided (±) | component error reported by manufacturer
METEK uSonic-3 | wind direction | 20 Hz | 1 min, 10 min | 4.62 | Verified July 2021 | ∼2° | max error | dominated by mount alignment error
Hukseflux SR30-D1 | SWD | 0.2 Hz | 1 min, 10 min | ∼3 | Feb 2019 | 2 % | one-sided (±) | target (McArthur, 2005). Validated Sect. 5.3, Cox et al. (2021)
Hukseflux SR30-D1 | SWU | 0.2 Hz | 1 min, 10 min | ∼3 | Feb 2019 | 2 % | one-sided (±) | target (McArthur, 2005). Validated Sect. 5.3, Cox et al. (2021)
Hukseflux IR20 | LWD | 0.2 Hz | 1 min, 10 min | ∼3 | Mar 2019 | 2.6 W m−2 | ±1σ | empirical, Cox et al. (2021): mean 4–1 W m−2 (clear-cloudy)
Hukseflux IR20 | LWU | 0.2 Hz | 1 min, 10 min | ∼3 | Mar 2019 | 1 W m−2 | ±1σ | cloudy value LWD as estimate
METEK uSonic-3 | Hs | 10 Hz | 10 min | 4.62 | Verified July 2021 | 4.8 W m−2 | RMSE | sensor repeatability only (Cox et al., 2023a)
LI-COR LI-7500DS/METEK | Hl | 10 Hz | 10 min | 4.27 | Verified July 2021 | 10 % | one-sided (±) | Grachev et al. (2018)
Hukseflux HFP01 | C (5 cm soil depth) | 0.2 Hz | 1 min, 10 min | −0.05 | Apr 2018, Jan 2019 | 6.10 % | 95 % CI | ignores deflection error, which is corrected. Includes stability (drift)
SoilVUE10 | VWC | 30 min (year 1), 15 min (year 2) | 1 min, 10 min | −0.5 to −0.05 | 2021 | 1.50 % | one-sided (±) | reported by manufacturer
SoilVUE10 | soil temperature | 30 min (year 1), 15 min (year 2) | 1 min, 10 min | −0.5 to −0.05 | 2021 | 0.15 °C | one-sided (±) | reported by manufacturer
SR50 | surface height | 0.2 Hz | 1 min, 10 min | ∼3 | 2018 | 3 cm | ±2σ | reported by manufacturer + est. error from air temp
Apogee IRT | surface brightness temp | 0.2 Hz | 1 min, 10 min | ∼3 | May 2018 | 6 °C | 95 % CI | reported by manufacturer + est. stability error