## Worksheet 1
Attribute | Description | Unit | Sources
q_mean | mean daily streamflow | mm d−1 | Addor et al. (2017)
TotalRR | total runoff ratio (runoff divided by the precipitation) | –
QP_elasticity | streamflow precipitation elasticity (sensitivity of streamflow to changes in precipitation at the annual timescale using the mean daily streamflow as a reference) | –
FDC_slope | slope of the flow duration curve (between the log-transformed 33rd and 66th streamflow percentiles) | –
BFI | baseflow index; ratio of mean daily baseflow to mean daily streamflow, with hydrograph separation performed using the Ladson et al. (2013) digital filter | –
HFD_mean | mean half-flow date (date on which the cumulative streamflow since October reaches half of the annual streamflow) | day of year
Q5 | 5 % flow quantile (low flow) | mm d−1
Q95 | 95 % flow quantile (high flow) | mm d−1
high_Q_frequency | frequency of high-flow days (>9 times the median daily flow | –
high_Q_duration | average duration of high-flow events (number of consecutive days > 9 times the median daily flow | d
low_Q_frequency | frequency of low-flow days ( | –
low_Q_duration | average duration of low-flow events (number of consecutive days | d
zero_Q_frequency | frequency of days with Q=0 | –