## Worksheet 1
Category | Attribute | Symbol | Description | Unit
Basic information | DFBD_ID | ID | Unique identifier for each individual DFBD, starting at 1. | –
| Name | Na | Names of DFBDs. | –
| Country | Cou | Name of the country in which the DFBD formed, as listed by the US Board on Geographic Names or included in The Times Atlas of the World, 7th edition, 1988. | –
| Longitude | Lon | Longitude of the reported events. | °, WGS 1984
| Latitude | Lat | Latitude of the reported events. | °, WGS 1984
| Date of formation | Df | The date the DFBD was formed, if known. | yyyy/mm/dd
| Trigger | Tri | Main factor that initiated the debris flows. | –
| Reference | Re | Sources of information about individual DFBDs. | –
| Reliability | R | The reliability proposed in this dataset is used to describe the credibility of the data, which is divided into low reliability, medium reliability, and high reliability. | –
Debris flowcharacteristic | Debris flow channelslope gradient | Sdf | The change rate of height difference in unit horizontal distance along the flow direction of debris flow channel. | %
| Debris flow channellength | Ldf | The distance of debris flow movement path in the channel. | km
| Debris flow gullybasin area | Adf | The total area of the ground surface that directly or indirectly collects water flow into the debris flow channel. | km2
| Debris flow density | Cdf | The weight of a debris flow per unit volume before the debris flow rushes into the main river channel. | g cm−3
| Debris flow velocity | Vdf | The velocity of debris flow movement along the channel before the debris flow rushes into the main river channel. | m s−1
| Debris flow peakdischarge | Qdf | The maximum discharge of a debris flow just before it blocks a river. | m3 s−1
| Debris flow volume | Vdf | The volume of debris flow rushed into the river channel. | 106 m3
Dam characteristics | Blockage mode | BM | Blockage of river course by debris flow. Here, there are three modes, namely complete blockage, partial blockage, and submerged-dam blockage (Fig. 2b). | –
| Dam volume | Vd | The part of the debris flow volume that blocks the river (Fig. 2a). | 106 m3
| Dam height | Hd | The vertical altitude difference from the riverbed to the overflow point on the barrier dam (Fig. 2a). | m
| Dam length | Ld | The crest length of the barrier dam measured perpendicularly to the major valley axis (Fig. 2a). | m
| Dam width | Wd | The base width of the landslide dam measured parallel to the main valley axis (Fig. 2a). | m
| Dam material | DM | General type of material that constitutes the DFBD. | –
| Controls | Con | Any physical modifications made to the DFBD to help minimize volume of impounded water, artificially lower the height, change the geometry of the dam, or prevent erosion upon overtopping. | –
| Longevity | T | The time from formation to failure. | d
| Stability | Sta | Stability refers to the real-time state of the dam. | –
Lake characteristics | Lake length | Ll | Length of backwater ponded behind dam, measured upstream from dam (Fig. 2a). | m
| Lake area | Al | The surface area of water ponded behind the DFBD (Fig. 2a). | km2
| Lake volume | Vl | The volume of water ponded behind the DFBD (Fig. 2a). | 106 m3
Failure characteristics | Failure mechanism | FM | The mechanism that led to dam failure or breach. Where more than one failure mechanism was involved, the most severe was selected. Here, there are three types mechanisms, namely overtopping (OT), piping (PP), and slope failure (SF) (Fig. 2c). | –
| Breach depth | Hb | The vertical distance from the lowest bottom part of the breach to the original lowest point on the landslide dam crest (Fig. 2a). | m
Failure characteristics | Breach top width | Wt | The width of the breach at the height of the dam crest (Fig. 2a). | m
| Breach bottom width | Wb | The width of the bottom of the breach (Fig. 2a). | m
| Breaching time | Tb | The period from the inception to the completion of the breaching process (Singh and Snorrason 1984). | h
| Peak discharge | Qp | The peak discharge of outburst flood after dam failure. | m3 s−1
| Average discharge | Qa | The average discharge of outburst flood after dam failure. | m3 s−1
| Loss of life | LF | The number of people who lost their lives in the DFBD incident | –
Climate characteristics | Precipitation | Pre | The monthly average precipitation, from 1970 to 2000, is available at a resolution of 30 s (∼ 1 km2) and is sourced from Fick and Hijmans (2017). | mm
| Temperature | Tem | The monthly average temperature, from 1970 to 2000, is available at a resolution of 30 s (∼ 1 km2) and is sourced from Fick and Hijmans (2017). | °C