## Worksheet 1
S. no. | Field name | Field description | Units
1 | GRILSS OID | A unique identifier for each sedimentation record in the dataset | –
2 | GRILSS RID | A unique identifier for each reservoir in the dataset | –
3 | Reservoir | The name of the reservoir | –
4 | Country | The name of the country where the reservoir is located | –
5 | HYBAS_ID | The HydroSHEDS HYBAS_ID for the major basin containing the reservoir | –
6 | Major river basin | The name of the major river basin, unique to each HYBAS_ID | –
7 | Continent | The continent where the reservoir is situated | –
8 | Capacity loss rate (%/year) | Annual rate of reservoir capacity loss, expressed as a percentage of the original built capacity | % yr−1
9 | Sedimentation rate (MCM/year) | Annual rate of sediment deposition in the reservoir | Million m3 yr−1
10 | Capacity loss (%) | The percentage of the original built capacity (in MCM) that has been lost due to sediment accumulation | Percentage
11 | Sedimentation amount (MT) | The total amount of sediment deposited in the reservoir | Millions of tons
12 | Sedimentation amount (MCM) | The volume of sediment deposited in the reservoir | Million m3
13 | Sediment bulk density (ton/m3) | The estimated bulk density of the sediment deposited in the reservoir | Ton m−3
14 | Observed duration (years) | The number of years over which the sedimentation amount was estimated | Years
15 | Observation end year | The year when the observed duration of sedimentation ended | –
16 | Observation start year | The year when the observed duration of sedimentation began | –
17 | Built year | The year in which the reservoir was constructed | –
18 | Original built capacity (MCM) | The reservoir's capacity at the time of construction | Million m3
19 | Catchment area (km2) | The area of the reservoir's catchment | Square kilometers
20 | Height (m) | The height of the reservoir's impoundment (dam) | Meters
21 | Latitude | The latitude coordinate of the reservoir's dam | Degrees
22 | Longitude | The longitude coordinate of the reservoir's dam | Degrees
23 | Survey type | The method used to estimate sedimentation volume in the reservoir (BS, RS, NM) | –
24 | Type of storage | The type of reservoir storage for which sedimentation volume is estimated (gross or live) | –
25 | Comments | Additional information regarding the reservoir or the sedimentation estimation method | –
26 | Original source URL | The web URL to the original source from which the record was extracted | –
27 | Fields corrected | Names of fields that were corrected or added after manual inspection for the specific record | –
28 | Fields computed | Names of fields that were computed for the specific record | –
29 | GDAT dam name | The name of the dam associated with the reservoir in the GDAT dataset | –
30 | GDAT feature ID | The feature ID corresponding to the reservoir in the GDAT dataset | –
31 | GRAND ID | The GRAND ID corresponding to the reservoir in the GRanD database | –
32 | GRAND wrong location | A binary flag indicating if the dam coordinates are incorrect in the GRanD dataset | –
33 | GDAT wrong location | A binary flag indicating if the dam coordinates are incorrect in the GDAT dataset | –
34 | Dam removed or dried | A binary flag indicating if the reservoir has been removed or is dried | –
35 | Creek dam | A binary flag indicating if the dam is classified as a creek dam | –