## Worksheet 1
| Zemp et al. (2019) | This study
Extraction of the temporal variability from the glaciological sample
Selection strategy of glaciological time series | Spatial clusters defined from first- and second-order regions | Automatically selected with respect to the distance to the glacier. Manual removal of low-confidence glaciological series from FoG (WGMS, 2025; Table 2).
Combination strategy of glaciological anomalies | Variance decomposition model | Kriging spatial correlation function
Selection of complementary glacier anomalies from neighboring regions for undersampled cases | Selected by arbitrary expert choice | Best correlated with regional time series (Table 2)
Normalized amplitude of the complementary glacier anomalies | None | Normalized to the amplitude of the regional series during the reference period (Table 2)
Calibration of the mean annual mass balance anomaly on the glacier geodetic sample
Selection strategy of DEM differencing observations | All DEM differencing estimates used from FoG (WGMS, 2018) | Removal of low-confidence DEM differencing estimates from FoG (WGMS, 2025)
Calibration strategy | Regional anomaly calibrated to geodetic mass change rates of available observations, averaged per glacier and combined with estimates for samples without observations | Glacier anomaly calibrated over every individual geodetic rate and then combined by the weighted mean considering geodetic uncertainty and the distance to the geodetic survey period
Uncertainty estimation and validation
Time-dependent uncertainty accounting for area change rates | Mean regional annual mass change rates | Mean regional annual mass change rates
Spatial correlation of uncertainties | Assuming no correlation for samples larger than 50 glaciers | Spatial correlation following an empirical function in the density conversion error (ρfρd, Eq. 15)
Validation of results | Comparison with estimates in IPCC AR5 | Leave-one-out and leave-block-out cross-validation over independent reference and benchmark glacier time series
Special cases
Special treatment in the Southern Andes region – 17 | Considered as a whole | Subdivided into two RGI second-order regions due to the scarcity of glaciological time series in the Southern Andes region and to better account for the distinct climatic conditions of the central and Patagonian Andes (Garreaud et al., 2013, 2009)
Correction of the Echaurren Norte glaciological time series | None | Past period (1976–2000) normalized with respect to the present period amplitude due to suspicious values