## Worksheet 1
Parameter name | Usage | Value | Note
dggrid_operation | Mesh generation purpose | GENERATE_GRID
dggs_type | DGGS mesh type | ISEA3H
dggs_res_spec | Resolution level | 10, 11, 12, 13, 14 | Level 14 is used for validation.
clip_region_files | The clip region from the globe | The Amazon basin boundary file
update_frequency |  | 10000000
cell_output_type | Output format | GDAL_COLLECTION
cell_output_file_name | Output file name | dggrid
densification | Point on cell edge | 0
max_cells_per_output_file | File size control | 0
neighbor_output_type | File format for neighbor information | GDAL_COLLECTION | Neighbor information stored in the mesh