## Summary
Table S2: Input model parameters of cement uptakes and emissions
Index | Name | Parameters | Area | Source
SI data 1 | The proportion of cement used for concrete and mortar in world countries/regions | cement usage ratio | 44 countries and regions | 1) European Ready mixed Concrete Organization (ERMCO): Ready-mixed Concrete Industry Statistics 2001–2019. European Ready mixed Concrete Organization [data set], 2020. https://ermco.eu/statistics-previous-years/ 2) USGS. Cement Statistics and Information. http://minerals.usgs.gov/minerals/pubs/commodity/cement/index.html. 3 Overview of cement and concrete production in Latin America and the Caribbean with a focus on the goals of reaching carbon neutrality.2022 4) Muigai, R. et al. Cradle-to-gate environmental impacts of the concrete industry in South Africa. J. South Afr. Inst. Civil Eng. 55, 02–07 (2013). 5) Kumar, P. & Kaushik, S. Some trends in the use of concrete: Indian scenario. Cement Concr. Res. 33, 77. https://doi.org/10.1016/S0008-8846(02)00935-7 (2003). 6) Xi, F., Davis, S. J., Ciais, P., Crawford-Brown, D., Guan, D., Pade, C., Shi, T., Syddall, M., Lv, J., Ji, L., Bing, L., Wang, J., Wei, W., Yang, K. H., Lagerblad, B., Galan, I., Andrade, C., Zhang, Y. and Liu, Z.: Substantial global carbon uptake by cement carbonation, Nat. Geosci., 9(12), 880–883, doi:10.1038/ngeo2840, 2016. 7) Limsuwan, E. Thailand – Concrete Construction Industry – Cement Based Material and Civil Infrastructure (CBM-CI). Proc. CBM-CI International Workshop, Karachi, Pakistan (2007).
SI data 2 | The strength class distribution of concrete by regions | concrete strength class ditribution | 44 countries and regions | 1) EMRCO (European Ready Mixed Concrete Organization). Ready-Mixed Concrete Industry Statistics 2008-2019. http://www.ermco.eu. 2) Xi, F., Davis, S. J., Ciais, P., Crawford-Brown, D., Guan, D., Pade, C., Shi, T., Syddall, M., Lv, J., Ji, L., Bing, L., Wang, J., Wei, W., Yang, K. H., Lagerblad, B., Galan, I., Andrade, C., Zhang, Y. and Liu, Z.: Substantial global carbon uptake by cement carbonation, Nat. Geosci., 9(12), 880–883, doi:10.1038/ngeo2840, 2016. 3) CEIC: https://www.ceicdata.com.cn/zh-hans/countries
SI data 3 | Distribution of cement content of concrete by strength class | cement content of concrete | global | 1) M.S. Material flow analysis of concrete in the United States, Massachusetts Institute of Technology, http://dspace.mit.edu/bitstream/1721.1/33030/2/62096322-MIT.pdf,2005. 2) EMRCO (European Ready Mixed Concrete Organization). Ready-Mixed Concrete Industry Statistics 2008-2019. http://www.ermco.eu. 3) Pade, C. and Guimaraes, M.: The CO2 uptake of concrete in a 100 year perspective, Cem. Concr. Res., 37(9), 1348–1356, doi:10.1016/j.cemconres.2007.06.009, 2007. 4) Construction and Installation Engineering Budget Manual and Concrete Mix Proportion Quick Manual
SI data 4 | Concrete carbonation rate coefficients (k) by regions | concrete carbonation rate coefficients | Europe, China and USA | 1) Nordic countries. Pade, C. and M. Guimaraes (2007). "The CO2 uptake of concrete in a 100 year perspective. Cement and concrete research 37(9): 1348-1356. 2) Cement concrete carbonation coefficients in China are derived from more than 1300 concrete samples all over the China. 3) Gajda, John, Absorption of Atmospheric Carbon Dioxide by Portland Cement Concrete, R&D Serial No. 2255a, Portland Cement Association, Skokie, Illinois, USA, 2001, 22.
SI data 5 | Exposure times of cement materials in life cycle by regions | exposure times | 44 countries and regions | 1) Pommer, K., Pade, C., Institut, D. T. & Centre, N. I. Guidelines: Uptake of Carbon Dioxide in the Life Cycle Inventory of Concrete. 2006. 2) Mequignon, M., Ait Haddou, H., Thellier, F., Bonhomme, M.: Greenhouse gases and building lifetimes. Build.Environ., 68, 77-86, doi:http://dx.doi.org/10.1016/j.buildenv.2013.05.017, 2013. 3) Kapur, A., Keoleian, G., Kendall, A. & Kesler, S. E. Dynamic Modeling of In‐Use Cement Stocks in the United States. Journal of Industrial Ecology 12, 539-556 (2008).(as USA) 4) Influence of concrete cover in the service life of a newly built reinforced concrete structure: a case study.2020. 5) Comparing the whole life cycle carbon impact of conventional and biogenic building materials across major residential typologies in Ghana and Senegal 6) Life cycle building impact of a Middle Eastern residential neighborhood ；https://www.argaam.com/en/article/articledetail/id/1503872. (Saudi) 7) Extending or ending the life of residential buildings in Japan: A social circular economy approach to the problem of short-lived constructions. 2019. 8) Building life-span prediction for life cycle assessment and life cycle cost using machine learning: A big data approach. 9) Life Cycle Assessment of Energy and CO2 Emissions for Residential Buildings in Jakarta and Bandung, Indonesia 10) Systematic literature review of life cycle sustainability assessment system for residential buildings: using bibliometric analysis 2000–2020. 11) Life cycle environmental assessment of an educational building in Northern India: A case study.2012 12) Embodied and operational energy of urban residential buildings in India.2016 13) Environmental Impact Analysis on Residential Building in Malaysia Using Life Cycle Assessment.2017 14) Environmental life cycle assessment of a commercial office building in Thailand.2008 15) An integrated life cycle assessment of diﬀerent façade systems for a typical residential building in Ghana.2020
SI data 6 | Waste concrete treatment methods and particle size distribution by regions | particle size distribution | Europe, China and USA | 1) Pade, C. and Guimaraes, M.: The CO2 uptake of concrete in a 100 year perspective, Cem. Concr. Res., 37(9), 1348–1356, doi:10.1016/j.cemconres.2007.06.009, 2007. 2) Engelsen, C. J., Mehus, J., Pade, C., Sæther, D. H.: Carbon dioxide uptake in demolished and crushed concrete. Norwegian Building Research Institute, www. byggforsk. no, ISBN, 82-536, 2005. 3) Carbon Dioxide Uptake in Demolished and Crushed Concrete, J. Adv. Concr. Technol., 9(1), 115–124, doi:10.3151/jact.9.115, 2011.
SI data 7 | Concrete structure thickness by regions | Concrete structure thickness | Europe, China and USA | 1) Gajda, J.: Absorption of Atmospheric Carbon Dioxide by Portland Cement,Skokie, IL: Portland Cement Association (PCA) , 2001. 2) China Building Industry Press. Concrete structure middle volume concrete structure and masonry structure design Fifth Edition. 3) Pade, C. and Guimaraes, M.: The CO2 uptake of concrete in a 100 year perspective, Cem. Concr. Res., 37(9), 1348–1356, doi:10.1016/j.cemconres.2007.06.009, 2007.
SI data 8 | Distribution of mortar uses and related parameters | mortar usages | global | Xi, F., Davis, S. J., Ciais, P., Crawford-Brown, D., Guan, D., Pade, C., Shi, T., Syddall, M., Lv, J., Ji, L., Bing, L., Wang, J., Wei, W., Yang, K. H., Lagerblad, B., Galan, I., Andrade, C., Zhang, Y. and Liu, Z.: Substantial global carbon uptake by cement carbonation, Nat. Geosci., 9(12), 880–883, doi:10.1038/ngeo2840, 2016.
SI data 9 | The thickness of different cement mortar utilization types | mortar thickness | global | 1) Lutz H, Bayer R.: Dry mortars. Ullmann'sencyclopedia of industrial chemistry , https://doi.org/10.1002/14356007.f16_f01.pub2¦(Accessed 25 Augst 2020),2010 2) Winter C, Plank J.: The European dry-mix mortar industr (Part 1).ZKG International, 60,62, https://www.zhangqiaokeyan.com/academic-journal-foreign_other_thesis/020416025873.html(Accessed 25 Augst 2020),2007
SI data 10 | Chinese survey statistics for walls with various extents of mortar rendering | walls with various extents of mortar rendering | global | Xi, F., Davis, S. J., Ciais, P., Crawford-Brown, D., Guan, D., Pade, C., Shi, T., Syddall, M., Lv, J., Ji, L., Bing, L., Wang, J., Wei, W., Yang, K. H., Lagerblad, B., Galan, I., Andrade, C., Zhang, Y. and Liu, Z.: Substantial global carbon uptake by cement carbonation, Nat. Geosci., 9(12), 880–883, doi:10.1038/ngeo2840, 2016.
SI data 11 | Mortar carbonation rate coefficients and CaO converted to CaCO3 | mortar carbonation rate coefficients | global | Xi, F., Davis, S. J., Ciais, P., Crawford-Brown, D., Guan, D., Pade, C., Shi, T., Syddall, M., Lv, J., Ji, L., Bing, L., Wang, J., Wei, W., Yang, K. H., Lagerblad, B., Galan, I., Andrade, C., Zhang, Y. and Liu, Z.: Substantial global carbon uptake by cement carbonation, Nat. Geosci., 9(12), 880–883, doi:10.1038/ngeo2840, 2016.
SI data 12 | Cement carbon emissions factors for 42 countries and ROW, 1928-2023 | carbon emissions factors | 42 countries and regions | 1) UNFCCC. National Inventory Submission 2023. Available at: https://unfccc.int/ghg-inventories-annex-i-parties/2023. (last accessed: 9 July 2024) 2) The Global Cement Directory 2020 Global Cement Directory - listing of all global cement plants from Global Cement https://www.globalcement.com/directory 3) The default value of 0.507 kg CO₂ t-1 clinker recommended by the IPCC (EFDB, 2003). 4) Shen,L.,Zhao J. A.,Wang L.M., Liu, L.T.,Wang,Y.,Yao,Y.L.,Geng,Y.B.,Gao,T.M.,Cao,Z.: Calculation and evaluation on carbon emission factor of cement production in China (in Chinese),Chin.Sci.Bull.,61: 2926-2938, doi: 10.1360/N972016-00037,2017

## SI data1
SI data 1. The proportion of cement used for concrete and mortar in world countries/regions
code | ISO | countries/regions | Cement for concrete (Max) | Cement for concrete (Min) | Cement for mortar (Max) | Cement for mortar (Min) | Cement for concrete (Average) | Cement for mortar (Average) | note
1 | AUT | Austria | 86.67% | 70.91% | 29.09% | 13.33% | 78.65% | 21.35%
2 | BEL | Belgium | 99.98% | 74.85% | 25.15% | 0.01563% | 89.39% | 10.61%
3 | BGR | Bulgaria | 87.77% | 60.89% | 39.11% | 12.23% | 71.59% | 28.41% | as ERMCO
4 | HRV | Croatia | 87.77% | 60.89% | 39.11% | 12.23% | 71.59% | 28.41% | as ERMCO
5 | CYP | Cyprus | 87.77% | 60.89% | 39.11% | 12.23% | 71.59% | 28.41% | as ERMCO
6 | CZE | Czechia | 99.62% | 68% | 32% | 0.3846% | 82.72% | 17.28%
7 | DNK | Denmark | 88.31% | 40.08% | 59.92% | 11.69% | 70.05% | 29.95%
8 | FIN | Finland | 83.53% | 72.63% | 27.37% | 16.47% | 78.42% | 21.58%
9 | FRA | France | 86.52% | 80.37% | 19.63% | 13.48% | 82.67% | 17.33%
10 | DEU | Germany | 87.67% | 75.06% | 24.94% | 12.33% | 82.07% | 17.93%
11 | GRC | Greece | 90% | 71.25% | 28.75% | 10% | 78.46% | 21.54%
12 | HUN | Hungary | 87.77% | 60.89% | 39.11% | 12.23% | 71.59% | 28.41% | as ERMCO
13 | IRL | Ireland | 94.15% | 60.67% | 39.33% | 5.846% | 75.06% | 24.94%
14 | ITA | Italy | 75.62% | 55.05% | 44.95% | 24.38% | 66.55% | 33.45%
15 | LUX | Luxembourg | 87.77% | 60.89% | 39.11% | 12.23% | 71.59% | 28.41% | as ERMCO
16 | NLD | Netherlands | 97.79% | 30.78% | 69.22% | 2.214% | 80.15% | 19.85%
17 | NOR | Norway | 97.48% | 93.39% | 6.612% | 2.516% | 95.69% | 4.311%
18 | POL | Poland | 88.91% | 58.81% | 41.19% | 11.09% | 67.97% | 32.03%
19 | PRT | Portugal | 72.92% | 41.25% | 58.75% | 27.08% | 56.98% | 43.02%
20 | ROU | Romania | 87.77% | 60.89% | 39.11% | 12.23% | 71.59% | 28.41% | as ERMCO
21 | SVK | Slovakia | 61.15% | 35.23% | 64.77% | 38.85% | 49.74% | 50.26%
22 | SVN | Slovenia | 87.77% | 60.89% | 39.11% | 12.23% | 71.59% | 28.41% | as ERMCO
23 | ESP | Spain | 85% | 45.56% | 54.44% | 15% | 73.67% | 26.33%
24 | SWE | Sweden | 85.91% | 75.6% | 24.4% | 14.09% | 80.77% | 19.23%
25 | CHE | Switzerland | 67.76% | 63.92% | 36.08% | 32.24% | 66.43% | 33.57%
26 | TUR | Türkiye | 56% | 52.79% | 47.21% | 44% | 55.01% | 44.99%
27 | GBR | United Kingdom | 90.59% | 71.21% | 28.79% | 9.412% | 79.76% | 20.24%
28 | CAN | Canada | 87.77% | 60.89% | 39.11% | 12.23% | 71.59% | 28.41% | as ERMCO
29 | USA | USA | 89.41% | 68.94% | 29.56% | 9.091% | 85.98% | 12.52%
30 | MEX | Mexico | 65% | 55% | 45% | 35% | 60% | 40% | as Brazil
31 | BRA | Brazil | 65% | 55% | 45% | 35% | 60% | 40%
32 | EGY | Egypt | 93.33% | 63% | 37% | 6.667% | 82.22% | 17.78% | as South Africa
33 | ZAF | South Africa | 93.33% | 63% | 37% | 6.667% | 82.22% | 17.78%
34 | IRN | Iran | 88.31% | 28.85% | 71.15% | 11.69% | 80.06% | 19.94% | as India
35 | SAU | Saudi Arabia | 88.31% | 28.85% | 71.15% | 11.69% | 80.06% | 19.94% | as India
36 | IND | India | 88.31% | 28.85% | 71.15% | 11.69% | 80.06% | 19.94%
37 | CHN | China | 71.16% | 67.07% | 32.27% | 27.34% | 69.34% | 29.16%
38 | JPN | Japan | 98.72% | 77.07% | 22.93% | 1.275% | 86.11% | 13.89%
39 | KOR | South Korea | 98.72% | 77.07% | 22.93% | 1.275% | 86.11% | 13.89% | as Japan
40 | IDN | Indonesia | 90.22% | 50.86% | 39.7% | 18.8% | 66.11% | 33.89% | as Thailand
41 | VNM | Vietnam | 90.22% | 50.86% | 39.7% | 18.8% | 66.11% | 33.89% | as Thailand
42 | AUS | Australia | 87.77% | 60.89% | 39.11% | 12.23% | 71.59% | 28.41% | as ERMCO
43 | RUS | Russia | 50.56% | 34.23% | 65.77% | 49.44% | 40.9% | 59.1%
44 | THA | Thailand | 90.22% | 50.86% | 39.7% | 18.8% | 66.11% | 33.89%
from European Ready mixed Concrete Organization (ERMCO): Ready-mixed Concrete Industry Statistics 2001–2019. European Ready mixed Concrete Organization [data set], 2020. https://ermco.eu/statistics-previous-years/ (last access: 24 August 2024).
from USGS (USGS. Cement Statistics and Information. ttp://minerals.usgs.gov/minerals/pubs/commodity/cement/index.html)
Overview of cement and concrete production in Latin America and the Caribbean with a focus on the goals of reaching carbon neutrality.2022
Muigai, R. et al. Cradle-to-gate environmental impacts of the concrete industry in South Africa. J. South Afr. Inst. Civil Eng. 55, 02–07 (2013).
Kumar, P. & Kaushik, S. Some trends in the use of concrete: Indian scenario. Cement Concr. Res. 33, 77. https://doi.org/10.1016/S0008-8846(02)00935-7 (2003).
from field servey. Xi, F., Davis, S. J., Ciais, P., Crawford-Brown, D., Guan, D., Pade, C., Shi, T., Syddall, M., Lv, J., Ji, L., Bing, L., Wang, J., Wei, W., Yang, K. H., Lagerblad, B., Galan, I., Andrade, C., Zhang, Y. and Liu, Z.: Substantial global carbon uptake by cement carbonation, Nat. Geosci., 9(12), 880–883, doi:10.1038/ngeo2840, 2016.
Limsuwan, E. Thailand – Concrete Construction Industry – Cement Based Material and Civil Infrastructure (CBM-CI). Proc. CBM-CI International Workshop, Karachi, Pakistan (2007).

## SI data2
SI data 2. The strength class distribution of concrete by regions
ISO | Name | strength | Distribution Pattern | a | b | max | min | note
AUS | Austria | ≤C15 (%) | weibull | 6.958% | 12 | 9.6% | 5% |  | name
|  | C16-C23 (%) | weibull | 24.61% | 12 | 50% | 13.7% |  |  | ERMCO. (European Ready Mixed Concrete Organization) Ready-Mixed Concrete Industry Statistics 2008-2019, Available at (http://www.ermco.eu).
|  | C24-C35 (%) | weibull | 65.25% | 16 | 72.9% | 40% |  |  | data is from 1144 survey projects.Xi, F., Davis, S. J., Ciais, P., Crawford-Brown, D., Guan, D., Pade, C., Shi, T., Syddall, M., Lv, J., Ji, L., Bing, L., Wang, J., Wei, W., Yang, K. H., Lagerblad, B., Galan, I., Andrade, C., Zhang, Y. and Liu, Z.: Substantial global carbon uptake by cement carbonation, Nat. Geosci., 9(12), 880–883, doi:10.1038/ngeo2840, 2016..
|  | >C35 (%) | weibull | 5.908% | 12 | 8% | 4.5% |  |  | CEIC: https://www.ceicdata.com.cn/zh-hans/countries
ISO | Name | strength | Distribution Pattern | a | b | max | min
BEL | Belgium | ≤C15 (%) | weibull | 0.5833% | 12 | 2% | 0%
|  | C16-C23 (%) | weibull | 8.908% | 12 | 10% | 4%
|  | C24-C35 (%) | weibull | 58.67% | 16 | 77% | 54%
|  | >C35 (%) | weibull | 30.92% | 12 | 36% | 18%
ISO | Name | strength | Distribution Pattern | a | b | max | min
| Bulgaria | ≤C15 (%) | weibull | 5.5% | 12 | 8% | 2.9% | as ERMCO
|  | C16-C23 (%) | weibull | 40.7% | 12 | 54% | 18.9%
|  | C24-C35 (%) | weibull | 46.8% | 16 | 62.9% | 32%
|  | >C35 (%) | weibull | 10.9% | 12 | 13.5% | 8%
ISO | Name | strength | Distribution Pattern | a | b | max | min
| Croatia | ≤C15 (%) | weibull | 5.5% | 12 | 8% | 2.9% | as ERMCO
|  | C16-C23 (%) | weibull | 40.7% | 12 | 54% | 18.9%
|  | C24-C35 (%) | weibull | 46.8% | 16 | 62.9% | 32%
|  | >C35 (%) | weibull | 10.9% | 12 | 13.5% | 8%
ISO | Name | strength | Distribution Pattern | a | b | max | min
| Cyprus | ≤C15 (%) | weibull | 5.5% | 12 | 8% | 2.9% | as ERMCO
|  | C16-C23 (%) | weibull | 40.7% | 12 | 54% | 18.9%
|  | C24-C35 (%) | weibull | 46.8% | 16 | 62.9% | 32%
|  | >C35 (%) | weibull | 10.9% | 12 | 13.5% | 8%
ISO | Name | strength | Distribution Pattern | a | b | max | min
CZE | Czechia | ≤C15 (%) | weibull | 17% | 12 | 21% | 15%
|  | C16-C23 (%) | weibull | 30.18% | 16 | 36% | 26%
|  | C24-C35 (%) | weibull | 33.36% | 16 | 37% | 29%
|  | >C35 (%) | weibull | 19.45% | 16 | 23% | 15%
ISO | Name | strength | Distribution Pattern | a | b | max | min
DNK | Denmark | ≤C15 (%) | weibull | 6.091% | 12 | 10% | 4%
|  | C16-C23 (%) | weibull | 39.82% | 12 | 55% | 30%
|  | C24-C35 (%) | weibull | 36% | 16 | 40% | 30%
|  | >C35 (%) | weibull | 18.09% | 12 | 28% | 5%
ISO | Name | strength | Distribution Pattern | a | b | max | min
FIN | Finland | ≤C15 (%) | weibull | 2.167% | 12 | 10% | 0%
|  | C16-C23 (%) | weibull | 15% | 12 | 25% | 6%
|  | C24-C35 (%) | weibull | 66.17% | 12 | 82% | 55%
|  | >C35 (%) | weibull | 16.58% | 12 | 35% | 10%
ISO | Name | strength | Distribution Pattern | a | b | max | min
FRA | France | ≤C15 (%) | weibull | 1.333% | 12 | 2% | 0.5%
|  | C16-C23 (%) | weibull | 32.08% | 12 | 68% | 6%
|  | C24-C35 (%) | weibull | 58.25% | 12 | 82% | 27%
|  | >C35 (%) | weibull | 8.333% | 12 | 12% | 3%
ISO | Name | strength | Distribution Pattern | a | b | max | min
DEU | Germany | ≤C15 (%) | weibull | 8.333% | 12 | 11% | 6.5%
|  | C16-C23 (%) | weibull | 20.13% | 12 | 29% | 15.8%
|  | C24-C35 (%) | weibull | 57.5% | 16 | 61.3% | 49%
|  | >C35 (%) | weibull | 14.03% | 12 | 18.4% | 11%
ISO | Name | strength | Distribution Pattern | a | b | max | min
GRC | Greece | ≤C15 (%) | weibull | 3.667% | 16 | 5% | 2%
|  | C16-C23 (%) | weibull | 77% | 16 | 88% | 70%
|  | C24-C35 (%) | weibull | 17.33% | 12 | 22% | 10%
|  | >C35 (%) | weibull | 2% | 12 | 3% | 0%
ISO | Name | strength | Distribution Pattern | a | b | max | min
| Hungary | ≤C15 (%) | weibull | 5.5% | 12 | 8% | 2.9% | as ERMCO
|  | C16-C23 (%) | weibull | 40.7% | 12 | 54% | 18.9%
|  | C24-C35 (%) | weibull | 46.8% | 16 | 62.9% | 32%
|  | >C35 (%) | weibull | 10.9% | 12 | 13.5% | 8%
ISO | Name | strength | Distribution Pattern | a | b | max | min
IRL | Ireland | ≤C15 (%) | weibull | 5.5% | 12 | 8% | 2.9% | as ERMCO
|  | C16-C23 (%) | weibull | 40.7% | 12 | 54% | 18.9%
|  | C24-C35 (%) | weibull | 46.8% | 16 | 62.9% | 32%
|  | >C35 (%) | weibull | 10.9% | 12 | 13.5% | 8%
ISO | Name | strength | Distribution Pattern | a | b | max | min
ITA | Italy | ≤C15 (%) | weibull | 6.083% | 12 | 8% | 0%
|  | C16-C23 (%) | weibull | 21.75% | 12 | 42% | 15%
|  | C24-C35 (%) | weibull | 67.92% | 16 | 75% | 54%
|  | >C35 (%) | weibull | 4.25% | 12 | 8% | 3%
ISO | Name | strength | Distribution Pattern | a | b | max | min
| Luxembourg | ≤C15 (%) | weibull | 5.5% | 12 | 8% | 2.9% | as ERMCO
|  | C16-C23 (%) | weibull | 40.7% | 12 | 54% | 18.9%
|  | C24-C35 (%) | weibull | 46.8% | 16 | 62.9% | 32%
|  | >C35 (%) | weibull | 10.9% | 12 | 13.5% | 8%
ISO | Name | strength | Distribution Pattern | a | b | max | min
NLD | Netherlands | ≤C15 (%) | weibull | 2.292% | 12 | 9% | 1%
|  | C16-C23 (%) | weibull | 46.12% | 12 | 66% | 11%
|  | C24-C35 (%) | weibull | 36.75% | 12 | 55% | 25%
|  | >C35 (%) | weibull | 14.04% | 12 | 55% | 3%
ISO | Name | strength | Distribution Pattern | a | b | max | min
NOR | Norway | ≤C15 (%) | weibull | 0.03333% | 12 | 0.2% | 0%
|  | C16-C23 (%) | weibull | 4.2% | 12 | 7.7% | 1%
|  | C24-C35 (%) | weibull | 58.89% | 16 | 82% | 42.5%
|  | >C35 (%) | weibull | 36.88% | 12 | 54.3% | 11%
ISO | Name | strength | Distribution Pattern | a | b | max | min
POL | Poland | ≤C15 (%) | weibull | 12.81% | 12 | 16% | 10%
|  | C16-C23 (%) | weibull | 24.28% | 12 | 34% | 15.4%
|  | C24-C35 (%) | weibull | 48.47% | 16 | 60% | 32%
|  | >C35 (%) | weibull | 14.7% | 12 | 27.2% | 7%
ISO | Name | strength | Distribution Pattern | a | b | max | min
PRT | Portugal | ≤C15 (%) | weibull | 5.333% | 12 | 12% | 0%
|  | C16-C23 (%) | weibull | 35.81% | 12 | 57% | 20%
|  | C24-C35 (%) | weibull | 48.81% | 12 | 71.6% | 10%
|  | >C35 (%) | weibull | 7.408% | 12 | 20% | 3.5%
ISO | Name | strength | Distribution Pattern | a | b | max | min
| Romania | ≤C15 (%) | weibull | 5.5% | 12 | 8% | 2.9% | as ERMCO
|  | C16-C23 (%) | weibull | 40.7% | 12 | 54% | 18.9%
|  | C24-C35 (%) | weibull | 46.8% | 16 | 62.9% | 32%
|  | >C35 (%) | weibull | 10.9% | 12 | 13.5% | 8%
ISO | Name | strength | Distribution Pattern | a | b | max | min
SVK | Slovakia | ≤C15 (%) | weibull | 16% | 12 | 24% | 7%
|  | C16-C23 (%) | weibull | 22.92% | 16 | 28% | 17%
|  | C24-C35 (%) | weibull | 48% | 16 | 71% | 34%
|  | >C35 (%) | weibull | 13.08% | 12 | 22% | 5%
ISO | Name | strength | Distribution Pattern | a | b | max | min
| Slovenia | ≤C15 (%) | weibull | 5.5% | 12 | 8% | 2.9% | as ERMCO
|  | C16-C23 (%) | weibull | 40.7% | 12 | 54% | 18.9%
|  | C24-C35 (%) | weibull | 46.8% | 16 | 62.9% | 32%
|  | >C35 (%) | weibull | 10.9% | 12 | 13.5% | 8%
ISO | Name | strength | Distribution Pattern | a | b | max | min
ESP | Spain | ≤C15 (%) | weibull | 5.273% | 12 | 8% | 0%
|  | C16-C23 (%) | weibull | 10.09% | 12 | 71% | 0%
|  | C24-C35 (%) | weibull | 78.64% | 12 | 95% | 21%
|  | >C35 (%) | weibull | 6% | 12 | 10% | 2%
ISO | Name | strength | Distribution Pattern | a | b | max | min
SWE | Sweden | ≤C15 (%) | weibull | 5.5% | 12 | 8% | 2.9% | as ERMCO
|  | C16-C23 (%) | weibull | 40.7% | 12 | 54% | 18.9%
|  | C24-C35 (%) | weibull | 46.8% | 16 | 62.9% | 32%
|  | >C35 (%) | weibull | 10.9% | 12 | 13.5% | 8%
ISO | Name | strength | Distribution Pattern | a | b | max | min
| Switzerland | ≤C15 (%) | weibull | 5.5% | 12 | 8% | 2.9% | as ERMCO
|  | C16-C23 (%) | weibull | 40.7% | 12 | 54% | 18.9%
|  | C24-C35 (%) | weibull | 46.8% | 16 | 62.9% | 32%
|  | >C35 (%) | weibull | 10.9% | 12 | 13.5% | 8%
ISO | Name | strength | Distribution Pattern | a | b | max | min
TUR | Türkiye | ≤C15 (%) | weibull | 1.5% | 12 | 4% | 0%
|  | C16-C23 (%) | weibull | 22.83% | 12 | 63% | 4.5%
|  | C24-C35 (%) | weibull | 61.21% | 16 | 78% | 25%
|  | >C35 (%) | weibull | 14.46% | 12 | 25.5% | 4%
ISO | Name | strength | Distribution Pattern | a | b | max | min
GBR | United Kingdom | ≤C15 (%) | weibull | 5.5% | 12 | 8% | 2.9% | as ERMCO
|  | C16-C23 (%) | weibull | 40.7% | 12 | 54% | 18.9%
|  | C24-C35 (%) | weibull | 46.8% | 16 | 62.9% | 32%
|  | >C35 (%) | weibull | 10.9% | 12 | 13.5% | 8%
ISO | Name | strength | Distribution Pattern | a | b | max | min
| Canada | ≤C15 (%) | weibull | 5.5% | 12 | 8% | 2.9% | as ERMCO
|  | C16-C23 (%) | weibull | 40.7% | 12 | 54% | 18.9%
|  | C24-C35 (%) | weibull | 46.8% | 16 | 62.9% | 32%
|  | >C35 (%) | weibull | 10.9% | 12 | 13.5% | 8%
ISO | Name | strength | Distribution Pattern | a | b | max | min
| USA | ≤C15 (%) | weibull | 31.25% | 12 | 40% | 5%
|  | C16-C23 (%) | weibull | 33.75% | 12 | 60% | 25%
|  | C24-C35 (%) | weibull | 23.75% | 16 | 25% | 20%
|  | >C35 (%) | weibull | 11.25% | 12 | 15% | 10%
ISO | Name | strength | Distribution Pattern | a | b | max | min
| Mexico | ≤C15 (%) | weibull | 3.325% | 16 | 3.759% | 2.892% | as Brazil
|  | C16-C23 (%) | weibull | 23.28% | 16 | 26.31% | 20.24%
|  | C24-C35 (%) | weibull | 26.12% | 16 | 29.41% | 22.83%
|  | >C35 (%) | weibull | 47.34% | 12 | 54.03% | 40.64%
ISO | Name | strength | Distribution Pattern | a | b | max | min
| Brazil | ≤C15 (%) | weibull | 3.325% | 16 | 3.759% | 2.892%
|  | C16-C23 (%) | weibull | 23.28% | 16 | 26.31% | 20.24%
|  | C24-C35 (%) | weibull | 26.12% | 16 | 29.41% | 22.83%
|  | >C35 (%) | weibull | 47.34% | 12 | 54.03% | 40.64%
ISO | Name | strength | Distribution Pattern | a | b | max | min
| Egypt | ≤C15 (%) | weibull | 8.928% | 16 | 10.93% | 5.185%
|  | C16-C23 (%) | weibull | 62.5% | 12 | 76.53% | 36.29%
|  | C24-C35 (%) | weibull | 11.33% | 12 | 44.37% | 0.1928%
|  | >C35 (%) | weibull | 17.24% | 12 | 30.25% | 12.23%
ISO | Name | strength | Distribution Pattern | a | b | max | min
| South Africa | ≤C15 (%) | weibull | 6.278% | 16 | 8.483% | 4.278%
|  | C16-C23 (%) | weibull | 43.94% | 12 | 59.38% | 29.94%
|  | C24-C35 (%) | weibull | 23.79% | 12 | 48.76% | 11.51%
|  | >C35 (%) | weibull | 25.99% | 12 | 49.33% | 7.633%
ISO | Name | strength | Distribution Pattern | a | b | max | min
| Iran | ≤C15 (%) | weibull | 9.401% | 16 | 10.06% | 8.547% | as Saudi
|  | C16-C23 (%) | weibull | 65.8% | 16 | 70.4% | 59.83%
|  | C24-C35 (%) | weibull | 15.48% | 12 | 20.28% | 11.29%
|  | >C35 (%) | weibull | 9.317% | 12 | 15.7% | 6.055%
ISO | Name | strength | Distribution Pattern | a | b | max | min
| Saudi Arabia | ≤C15 (%) | weibull | 9.401% | 16 | 10.06% | 8.547%
|  | C16-C23 (%) | weibull | 65.8% | 16 | 70.4% | 59.83%
|  | C24-C35 (%) | weibull | 15.48% | 12 | 20.28% | 11.29%
|  | >C35 (%) | weibull | 9.317% | 12 | 15.7% | 6.055%
ISO | Name | strength | Distribution Pattern | a | b | max | min
| India | ≤C15 (%) | weibull | 11.87% | 16 | 12.4% | 10.76%
|  | C16-C23 (%) | weibull | 83.12% | 16 | 86.78% | 75.3%
|  | C24-C35 (%) | weibull | 2.085% | 12 | 7.111% | 0.2269%
|  | >C35 (%) | weibull | 2.922% | 12 | 6.838% | 0.5881%
ISO | Name | strength | Distribution Pattern | a | b | max | min
| China | ≤C15 (%) | weibull | 16.5% | 4 | 33.5% | 0%
|  | C16-C23 (%) | weibull | 13.7% | 4 | 25.8% | 0%
|  | C24-C35 (%) | weibull | 66% | 8 | 82.8% | 41.6%
|  | >C35 (%) | weibull | 11.6% | 4 | 23.4% | 0%
ISO | Name | strength | Distribution Pattern | a | b | max | min
| South Korea | ≤C15 (%) | weibull | 5.5% | 12 | 8% | 2.9% | as ERMCO
|  | C16-C23 (%) | weibull | 40.7% | 12 | 54% | 18.9%
|  | C24-C35 (%) | weibull | 46.8% | 16 | 62.9% | 32%
|  | >C35 (%) | weibull | 10.9% | 12 | 13.5% | 8%
ISO | Name | strength | Distribution Pattern | a | b | max | min
| Japan | ≤C15 (%) | weibull | 0.3333% | 12 | 1% | 0%
|  | C16-C23 (%) | weibull | 36.78% | 12 | 43% | 34%
|  | C24-C35 (%) | weibull | 44.78% | 16 | 50% | 32%
|  | >C35 (%) | weibull | 18.11% | 12 | 26% | 13%
ISO | Name | strength | Distribution Pattern | a | b | max | min
| Vietnam | ≤C15 (%) | weibull | 7.279% | 16 | 8.498% | 6.036% | as Malaysia and Thailand
|  | C16-C23 (%) | weibull | 50.95% | 12 | 59.48% | 42.25%
|  | C24-C35 (%) | weibull | 18.29% | 12 | 23.91% | 11.38%
|  | >C35 (%) | weibull | 23.48% | 12 | 35.11% | 14.38%
ISO | Name | strength | Distribution Pattern | a | b | max | min
| Indonesia | ≤C15 (%) | weibull | 7.279% | 16 | 8.498% | 6.036% | as Malaysia and Thailand
|  | C16-C23 (%) | weibull | 50.95% | 12 | 59.48% | 42.25%
|  | C24-C35 (%) | weibull | 18.29% | 12 | 23.91% | 11.38%
|  | >C35 (%) | weibull | 23.48% | 12 | 35.11% | 14.38%
ISO | Name | strength | Distribution Pattern | a | b | max | min
| Australia | ≤C15 (%) | weibull | 5.5% | 12 | 8% | 2.9% | as ERMCO
|  | C16-C23 (%) | weibull | 40.7% | 12 | 54% | 18.9%
|  | C24-C35 (%) | weibull | 46.8% | 16 | 62.9% | 32%
|  | >C35 (%) | weibull | 10.9% | 12 | 13.5% | 8%
ISO | Name | strength | Distribution Pattern | a | b | max | min
| EMRCO | ≤C15 (%) | weibull | 5.5% | 12 | 8% | 2.9%
|  | C16-C23 (%) | weibull | 40.7% | 12 | 54% | 18.9%
|  | C24-C35 (%) | weibull | 46.8% | 16 | 62.9% | 32%
|  | >C35 (%) | weibull | 10.9% | 12 | 13.5% | 8%
ISO | Name | strength | Distribution Pattern | a | b | max | min
| Malaysia | ≤C15 (%) | weibull | 7.864% | 16 | 9.34% | 5.763%
|  | C16-C23 (%) | weibull | 55.05% | 12 | 65.38% | 40.34%
|  | C24-C35 (%) | weibull | 14.07% | 12 | 23.66% | 3.889%
|  | >C35 (%) | weibull | 23.01% | 12 | 44.1% | 8.874%
ISO | Name | strength | Distribution Pattern | a | b | max | min
| Thailand | ≤C15 (%) | weibull | 6.694% | 16 | 7.655% | 6.31%
|  | C16-C23 (%) | weibull | 46.85% | 12 | 53.59% | 44.17%
|  | C24-C35 (%) | weibull | 22.51% | 12 | 24.16% | 18.88%
|  | >C35 (%) | weibull | 23.94% | 12 | 26.13% | 19.88%
ISO | Name | strength | Distribution Pattern | a | b | max | min
| The United Arab Emirates | ≤C15 (%) | weibull | 10.56% | 16 | 11.25% | 10.02%
|  | C16-C23 (%) | weibull | 73.92% | 16 | 78.72% | 70.11%
|  | C24-C35 (%) | weibull | 10.62% | 12 | 14.28% | 7.077%
|  | >C35 (%) | weibull | 4.901% | 16 | 6.553% | 2.831%
ISO | Name | strength | Distribution Pattern | a | b | max | min
| Russia | ≤C15 (%) | weibull | 5.455% | 12 | 10% | 5%
|  | C16-C23 (%) | weibull | 23.18% | 12 | 40% | 5%
|  | C24-C35 (%) | weibull | 54.55% | 12 | 70% | 40%
|  | >C35 (%) | weibull | 16.82% | 16 | 20% | 15%
ISO | Name | strength | Distribution Pattern | a | b | max | min
| Israel | ≤C15 (%) | weibull | 0.7% | 16 | 2% | 0%
|  | C16-C23 (%) | weibull | 6% | 12 | 10% | 2%
|  | C24-C35 (%) | weibull | 70.2% | 16 | 72% | 68%
|  | >C35 (%) | weibull | 23.1% | 12 | 30% | 20%

## SI data3
SI data 3. Distribution of cement content of concrete by strength class*
strength | Distribution Pattern | cement content(kg/m3)
|  | max | min
≤C15 | uniform | 288 | 165
C16-C23 | uniform | 390 | 240
C24-C35 | uniform | 400 | 280
>C35 | uniform | 670 | 300
*Low, M.S.: Material flow analysis of concrete in the United States, Massachusetts Institute of Technology, http://dspace.mit.edu/bitstream/1721.1/33030/2/62096322-MIT.pdf,2005.
ERMCO (European Ready Mixed Concrete Organization) Ready-Mixed Concrete Industry Statistics 2001-2013, Available at (http://www.ermco.eu).
Pade, C. and Guimaraes, M.: The CO2 uptake of concrete in a 100 year perspective, Cem. Concr. Res., 37(9), 1348–1356, doi:10.1016/j.cemconres.2007.06.009, 2007.
Construction and Installation Engineering Budget Manual and Concrete Mix Proportion Quick Manual

## SI data4
SI data 4. Concrete carbonation rate coefficients (k) by regions
Concrete carbonation rate coefficients (K) for various concrete strengths and exposure conditions in Europe
Region | Exposure condition | Compressive strength (mm/(year)0.5)
Europe (Plain concrete)* | k | ≤15 MPa | 16–20 Mpa | 23–35 Mpa | >35MPa
| Exposed outdoor | 5 | 2.5 | 1.5 | 1
| Sheltered | 10 | 6 | 4 | 2.5
| Indoors | 15 | 9 | 6 | 3.5
| Wet | 2 | 1 | 0.75 | 0.5
| Buried | 3 | 1.5 | 1 | 0.75
China (Plain concrete)** | Exposed outdoor | 6.1 | 3.9 | 2.4 | 1.3
| Sheltered | 9.9 | 7.1 | 4.8 | 2.5
| Indoors | 13.9 | 9.8 | 7 | 4
| Buried | 3.8 | 1.9 | 1 | 0.5
| Wet | 1.9 | 1 | 0.7 | 0.3
USA*** | uncoated | 7.1 | 6.9 | 3.8-5.4 | 2.5
| Coated | n/a | 3.5 | 1.9-2.7 | n/a
*The parameter is for plain concrete in Nordic countries. Pade, C. and M. Guimaraes (2007). "The CO2 uptake of concrete in a 100 year perspective." Cement and concrete research 37(9): 1348-1356.
** Cement concrete carbonation coefficients in China are derived from more than 1300 concrete samples all over the China.
***Gajda, John, Absorption of Atmospheric Carbon Dioxide by Portland Cement Concrete, R&D Serial No. 2255a, Portland Cement Association, Skokie, Illinois, USA, 2001, 22 pages.
Concrete carbonation rate coefficients (K) for different powder additions to be mutiplied by the carbonation rate coefficients provided for concrete
Type of addition | Amount of addition(wt.%)*
| 0-10% | 10-20% | 20-30% | 30-40% | 40-50% | 60-80%
Limestone | Amount of addition(wt.%)* 10-20%: 1.05; Amount of addition(wt.%)* 20-30%: 1.1
Fly-ash | Amount of addition(wt.%)* 10-20%: 1.05; Amount of addition(wt.%)* 30-40%: 1.1
Silica-fume | Amount of addition(wt.%)* 0-10%: 1.05; Amount of addition(wt.%)* 10-20%: 1.1
GGBF-Slag | 1.05 | 1.1 | 1.15 | 1.2 | 1.25 | 1.3
*wt.% is the weight percentage of addition in cement.
data from Pade, C. & Guimaraes, M. The CO2 uptake of concrete in a 100 year perspective. Cement and concrete research37, 1348-1356, doi:DOI 10.1016/j.cemconres.2007.06.009 (2007).
Papadakis, V. G. Effect of supplementary cementing materials on concrete resistance against carbonation and chloride ingress. Cement and Concrete Research30, 291-299 (2000).
CO2 concentration and correction value under different environment
Location | Amount of addition(wt.%)* 0-10%: CO2 concentration(ppm); Amount of addition(wt.%)* 10-20%: modified parameter*
Urban | Amount of addition(wt.%)* 0-10%: 625; Amount of addition(wt.%)* 10-20%: 1.2
Rual | Amount of addition(wt.%)* 0-10%: 300; Amount of addition(wt.%)* 10-20%: 1
Seaside | Amount of addition(wt.%)* 0-10%: 225; Amount of addition(wt.%)* 10-20%: 0.93
Industrial area | Amount of addition(wt.%)* 0-10%: 1200; Amount of addition(wt.%)* 10-20%: 1.41
Road | Amount of addition(wt.%)* 0-10%: 1200; Amount of addition(wt.%)* 10-20%: 1.41
Buried | Amount of addition(wt.%)* 0-10%: 3000; Amount of addition(wt.%)* 10-20%: 1
*The carbonation depth is in proportion to the square root of CO2 concentration
data from Papadakis, V. G., Vayenas, C. G. & Fardis, M. N. Experimental investigation and mathematical modeling of the concrete carbonation problem. Chemical Engineering Science46, 1333-1338 (1991).
Yoon, I.-S., Çopuroğlu, O. & Park, K.-B. Effect of global climatic change on carbonation progress of concrete. Atmospheric Environment41, 7274-7285, doi:http://dx.doi.org/10.1016/j.atmosenv.2007.05.028 (2007).
Coating and cover and correction values under different environment
Coating and cover type | Amount of addition(wt.%)* 0-10%: correction values
No coating and cover | bar: Amount of addition(wt.%)* 0-10%
Indoor concrete coating | Amount of addition(wt.%)* 0-10%: 0.7
Outdoor concrete coating | Amount of addition(wt.%)* 0-10%: 0.5
Infrastructure conctrete if painted | bar: Amount of addition(wt.%)* 0-10%
data from Gajda, J. Absorption of atmospheric carbon dioxide by portland cement concrete. PCA R & D Serial (2001).
Pade, C. and Guimaraes, M.: The CO2 uptake of concrete in a 100 year perspective, Cem. Concr. Res., 37(9), 1348–1356, doi:10.1016/j.cemconres.2007.06.009, 2007.
Lagerblad, B.: Carbon Dioxide Uptake During Concrete Life Cycle: State of the Art.Swedish Cement and Concrete Research Institute, ISBN 91-976070-0-2,2005.
Andersson, R., Fridh, K., Stripple, H., Häglund, M.: Calculating CO2 uptake for existing concrete structures during and after service life. Environ. Sci.Technol.,47, 11625-11633,doi:10.1021/es401775w,2013.
Zafeiropoulou, T., Rakanta, E.,Batis, G.: Performance evaluation of organic coatings against corrosion in reinforced cement mortars. Prog. Org. Coat.,72, 175-180, doi:10.1016/j.porgcoat.2011.04.005,2011.
Saricimen, H., Maslehuddin, M., Iob, A., Eid, O. A.: Evaluation of a surface coating in retarding reinforcement corrosion. Constr. Build. Mater.,10, 507-513, doi:http://dx.doi.org/10.1016/0950-0618(96)00013-X,1996.

## SI data5
SI data 5. Exposure times of cement materials in life cycle by regions
The average service life,demolition stage, and secondary use stage (years)in different countries
code | ISO | countries/regions | service life (average) | service life (range) | average demolition stage (range)** | average secondary use stage | assessment time | note
1 | AUT | Austria | 70 | 70 (50-90) | 0.4 (0.1-0.7) | 29.6 | 100 | as ECE
2 | BEL | Belgium | 70 | 70 (50-90) | 0.4 (0.1-0.7) | 29.6 | 100 | as ECE
3 | BGR | Bulgaria | 70 | 70 (50-90) | 0.4 (0.1-0.7) | 29.6 | 100 | as ECE
4 | HRV | Croatia | 70 | 70 (50-90) | 0.4 (0.1-0.7) | 29.6 | 100 | as ECE
5 | CYP | Cyprus | 70 | 70 (50-90) | 0.4 (0.1-0.7) | 29.6 | 100 | as ECE
6 | CZE | Czechia | 70 | 70 (50-90) | 0.4 (0.1-0.7) | 29.6 | 100 | as ECE
7 | DNK | Denmark | 70 | 70 (50-90) | 0.4 (0.1-0.7) | 29.6 | 100 | as ECE
8 | FIN | Finland | 70 | 70 (50-90) | 0.4 (0.1-0.7) | 29.6 | 100 | as ECE
9 | FRA | France | 70 | 70 (50-90) | 0.4 (0.1-0.7) | 29.6 | 100 | as ECE
10 | DEU | Germany | 70 | 70 (50-90) | 0.4 (0.1-0.7) | 29.6 | 100 | as ECE
11 | GRC | Greece | 70 | 70 (50-90) | 0.4 (0.1-0.7) | 29.6 | 100 | as ECE
12 | HUN | Hungary | 70 | 70 (50-90) | 0.4 (0.1-0.7) | 29.6 | 100 | as ECE
13 | IRL | Ireland | 70 | 70 (50-90) | 0.4 (0.1-0.7) | 29.6 | 100 | as ECE
14 | ITA | Italy | 70 | 70 (50-90) | 0.4 (0.1-0.7) | 29.6 | 100 | as ECE
15 | LUX | Luxembourg | 70 | 70 (50-90) | 0.4 (0.1-0.7) | 29.6 | 100 | as ECE
16 | NLD | Netherlands | 70 | 70 (50-90) | 0.4 (0.1-0.7) | 29.6 | 100 | as ECE
17 | NOR | Norway | 70 | 70 (50-90) | 0.4 (0.1-0.7) | 29.6 | 100 | as ECE
18 | POL | Poland | 70 | 70 (50-90) | 0.4 (0.1-0.7) | 29.6 | 100 | as ECE
19 | PRT | Portugal | 70 | 70 (50-90) | 0.4 (0.1-0.7) | 29.6 | 100 | as ECE
20 | ROU | Romania | 70 | 70 (50-90) | 0.4 (0.1-0.7) | 29.6 | 100 | as ECE
21 | SVK | Slovakia | 70 | 70 (50-90) | 0.4 (0.1-0.7) | 29.6 | 100 | as ECE
22 | SVN | Slovenia | 70 | 70 (50-90) | 0.4 (0.1-0.7) | 29.6 | 100 | as ECE
23 | ESP | Spain | 70 | 70 (50-90) | 0.4 (0.1-0.7) | 29.6 | 100 | as ECE
24 | SWE | Sweden | 70 | 70 (50-90) | 0.4 (0.1-0.7) | 29.6 | 100 | as ECE
25 | CHE | Switzerland | 70 | 70 (50-90) | 0.4 (0.1-0.7) | 29.6 | 100 | as ECE
26 | TUR | Türkiye | 70 | 70 (50-90) | 0.4 (0.1-0.7) | 29.6 | 100 | as ECE
27 | GBR | United Kingdom | 70 | 70 (50-90) | 0.4 (0.1-0.7) | 29.6 | 100 | as ECE
28 | CAN | Canada | 50 | 50 (35-70) | 0.4 (0.1-0.7) | 49.6 | 100 | as General assumption
29 | USA | USA | 65 | 65 (56-82) | 0.4 (0.1-0.7) | 34.6 | 100
30 | MEX | Mexico | 50 | 50 (35-70) | 0.4 (0.1-0.7) | 49.6 | 100 | as General assumption
31 | BRA | Brazil | 75 | 75 (50-100) | 0.4 (0.1-0.7) | 24.6 | 100
32 | EGY | Egypt | 75 | 75 (50-100) | 0.4 (0.1-0.7) | 24.6 | 100 | as s-Africa
33 | ZAF | South Africa | 75 | 75 (50-100) | 0.4 (0.1-0.7) | 24.6 | 100 | as s-Africa
34 | IRN | Iran | 45 | 45 (40-50) | 0.4 (0.1-0.7) | 54.6 | 100 | as Middle East
35 | SAU | Saudi Arabia | 45 | 45 (40-50) | 0.4 (0.1-0.7) | 54.6 | 100 | as Middle East
36 | IND | India | 50 | 50 (35-70) | 0.4 (0.1-0.7) | 49.6 | 100 | as General assumption
37 | CHN | China | 35 | 35 (4-73) | 0.4 (0.1-0.8) | 64.6 | 100
38 | JPN | Japan | 27 | 27 (25-30) | 0.4 (0.1-0.7) | 72.6 | 100
39 | KOR | South Korea | 21 | 21 (13-30) | 0.4 (0.1-0.7) | 78.6 | 100
40 | IDN | Indonesia | 23 | 23 (10-35) | 0.4 (0.1-0.7) | 76.6 | 100
41 | VNM | Vietnam | 50 | 50 (35-70) | 0.4 (0.1-0.7) | 49.6 | 100 | as General assumption
42 | AUS | Australia | 50 | 50 (35-70) | 0.4 (0.1-0.7) | 49.6 | 100 | as General assumption
Pommer, K., Pade, C., Institut, D. T. & Centre, N. I. Guidelines: Uptake of Carbon Dioxide in the Life Cycle Inventory of Concrete. (Nordic Innovation Centre, 2006);Mequignon, M., Ait Haddou, H., Thellier, F., Bonhomme, M.: Greenhouse gases and building lifetimes. Build.Environ., 68, 77-86, doi:http://dx.doi.org/10.1016/j.buildenv.2013.05.017, 2013.
Kapur, A., Keoleian, G., Kendall, A. & Kesler, S. E. Dynamic Modeling of In‐Use Cement Stocks in the United States. Journal of Industrial Ecology 12, 539-556 (2008).(as USA)
Influence of concrete cover in the service life of a newly built reinforced concrete structure: a case study.2020.
Comparing the whole life cycle carbon impact of conventional and biogenic building materials across major residential typologies in Ghana and Senegal
Life cycle building impact of a Middle Eastern residential neighborhood ；https://www.argaam.com/en/article/articledetail/id/1503872. (Saudi)
data is estimated based on the Chinese studies and field survey data
Extending or ending the life of residential buildings in Japan: A social circular economy approach to the problem of short-lived constructions.2019；The efforts to develop longer life housing with adaptability in Japan.2016
Building life-span prediction for life cycle assessment and life cycle cost using machine learning: A big data approach
Life Cycle Assessment of Energy and CO2 Emissions for Residential Buildings in Jakarta and Bandung, Indonesia
Systematic literature review of life cycle sustainability assessment system for residential buildings: using bibliometric analysis 2000–2020.(General assumption)
Life cycle environmental assessment of an educational building in Northern India: A case study.2012（india-50year）
Embodied and operational energy of urban residential buildings in India.2016（india-50year）
Environmental Impact Analysis on Residential Building in Malaysia Using Life Cycle Assessment.2017（Malaysia-50year）
Environmental life cycle assessment of a commercial office building in Thailand.2008 (Thailan-50year)
An integrated life cycle assessment of diﬀerent façade systems for a typical residential building in Ghana.2020(Ghana-50year)

## SI data6
SI data 6. Waste concrete treatment methods and particle size distribution by regions
Demolished and crushed concrete treatment | Particle size grading | particle size distribution in different regions (%) |  |  |  | Distribution type | Relation
|  | China (range)* | Europe (range)** | USA (range)*** | Rest of world (range)****
RCA for new cement concrete | <5mm | 14.9 (2.1-20.0) | 29.4 (22.5-36.0) | 29.4 (10.0-36.0) | 24.1 (15.0-37.0) | Uniform | "<5mm"+"5-10mm"+"10-20mm"+"20-32mm" = 100%
| 5-10mm | 25.1 (17.5-41.2) | 13.8 (12.5-15.0) | 13.8(5.0-30.0) | 17.0 (12.0-23.0) | Uniform
| 11-20mm | 40.6 (32.0-45.0) | 39.2 (20.0-44.0) | 39.2(20.0-44.0) | 33.9(24.0-46.0) | Uniform
| 21-32mm | 19.4 (10.0-26.7) | 17.6 (5.0-45.0) | 17.6 (10.0-30.0) | 25.0 (16.0-39.0) | Uniform
RCA for Road base materials and others | <1mm | 11.7(5.1-20.0) | 15.7(10.0-21.0) | 15.7(10.0-21.0) | 16.1(10.0-24.7) | Uniform | "<1mm"+"1-10mm"+"10-30mm"+">30mm" = 100%
| 1-10mm | 26.9(20.0-36.7) | 27.5(25.0-30.0) | 27.5(25.0-30.0) | 25.0(20.3-28.0) | Uniform
| 10-30mm | 42.0(35.6-60.0) | 39.2(20.0-44.0) | 39.2(20.0-44.0) | 42.3(35.3-51.3) | Uniform
| >30mm | 19.4(0-28.0) | 17.6 (5.0-45.0) | 17.6 (5.0-45.0) | 16.7 (10.7-26.0) | Uniform
Landfill and Stacking | <10mm | 17.8(12.2-25.6) | 17.8(12.2-25.6) | 17.8(12.2-25.6) | 17.8(12.2-25.6) | Uniform | "<10mm"+"10-30mm"+"30-50mm"+">50mm" = 100%
| 10-30mm | 27.1(19.5-35.4) | 27.1(19.5-35.4) | 27.1(19.5-35.4) | 27.1(19.5-35.4) | Uniform
| 30-50mm | 17.3(10.6-22.5) | 17.3(10.6-22.5) | 17.3(10.6-22.5) | 17.3(10.6-22.5) | Uniform
| >50mm | 37.8(24.8-48.4) | 37.8(24.8-48.4) | 37.8(24.8-48.4) | 37.8(24.8-48.4) | Uniform
RCA for bituminous concrete | <5mm | 14.9 (2.1-20.0) | 29.4 (22.5-36.0) | 29.4 (10.0-36.0) | 24.1 (15.0-37.0) | Uniform | "<5mm"+"5-10mm"+"10-20mm"+"20-32mm" = 100%
| 5-10mm | 25.1 (17.5-41.2) | 13.8 (12.5-15.0) | 13.8 (5.0-30.0) | 17.0 (12.0-23.0) | Uniform
| 11-20mm | 40.6 (32.0-45.0) | 39.2 (20.0-44.0) | 39.2 (20.0-44.0) | 33.9 (24.0-46.0) | Uniform
| 21-32mm | 19.4 (10.0-26.7) | 17.6 (5.0-45.0) | 17.6 (10.0-30.0) | 25.0 (16.0-39.0) | Uniform
*The crushed concrete particle size distributon in China is based on field survey data from 35 cities in China
** We use the waste concrete treatment proportion, particle size, and proortion in Nordic countries for European countries' situation.
Refer to : Pade, C. and Guimaraes, M.: The CO2 uptake of concrete in a 100 year perspective, Cem. Concr. Res., 37(9), 1348–1356, doi:10.1016/j.cemconres.2007.06.009, 2007.
Engelsen, C. J., Mehus, J., Pade, C., Sæther, D. H.: Carbon dioxide uptake in demolished and crushed concrete. Norwegian Building Research Institute, www. byggforsk. no, ISBN, 82-536,2005.
***The particle size and proportion for RCA for new cement concrete and asphalt concrete and RCA for road base materials refer to Euroean situation; landfill and stacking refer to China situation.
****The crushed concrete particle size distribution situations in other countries are estimated based on Japan and Korea.
landfill and stacking refer to China situation.
Refer to :Kikuchi, T. and Kuroda, Y.: Carbon Dioxide Uptake in Demolished and Crushed Concrete, J. Adv. Concr. Technol., 9(1), 115–124, doi:10.3151/jact.9.115, 2011.

## SI data7
SI data 7. Concrete structure thickness by regions
The Average concrete structure thickness in USA*
Cement Utilization Category | Average concrete thickness (mm)
Commercial | 100-205
Streets and highways | 150-205
Utilities | 305
Water and waste management | 100-305
Other public works | 75-610
Non-construction | 100-305
* Data is from the estimation of Gajda, J.: Absorption of Atmospheric Carbon Dioxide by Portland Cement,Skokie, IL: Portland Cement Association (PCA) , 2001.
The Average concrete structure thickness in China
Structure | Average Thickness (mm) | Average Thickness (mm) | Min Thickness (mm) | Max Thickness (mm) | Sources
Wall | Shear wall | 240 | 140 | 300 | GB50010-2010, GB50011-2010 and JGJ3-2010
Beam | Beam rib wedth | 220 | 100 | 400 | P36, P52-53, and P95 "Concrete structure middle volume concrete structure and masonry structure design Fifth Edition" China Building Industry Press
Pillar | Rectangular and circular | 400 | 250 | 800 | JGJ3-2010
Slabs (Floor) | Ready-mix | 150 | 60 | 250 | "Concrete structure middle volume concrete structure and masonry structure design Fifth Edition" China Building Industry Press,P95
| Pre-cast concrete | 150 | 110 | 180 | GB50010-2010
Staircases | Height | 150 | 130 | 200 | GB50010-2010
The Average concrete structure thickness in Europe**
Ready-mix concrete in Nordic countries:production,exposure conditins and typical thicknesses of strutural elements
Structural elements | Tickness(mm)
Walls | 180
Slabs | 200
Foundation | 240
Structures | 400
** Data is from Pade, C. and Guimaraes, M.: The CO2 uptake of concrete in a 100 year perspective, Cem. Concr. Res., 37(9), 1348–1356, doi:10.1016/j.cemconres.2007.06.009, 2007.

## SI data8
SI data 8. Distribution of mortar uses and related parameters
mortar utilization | distribution | a | b | max | min
Rendering, plastering and decorating | weibull | 52.4% | 14 | 72.5% | 24%
Masonry | weibull | 18.8% | 12 | 52.2% | 1.7%
Maintenance and repairing | weibull | 33.2% | 10 | 59.9% | 13.3%
*The cement mortar utilization category and proportion is derived from 1144 survey field data in China.

## SI data9
SI data 9. The thickness of different cement mortar utilization types*
Cement mortar utilization types | Cement mortar sub-utilization types | Thickness range of utilization (mm) | Median thickness of utilization (mm)
Rendering, plastering, decorating and finishing | Rendering | 10—30 | 20
| Plastering | 1—5 | 3
| Tile adhesive | 15—30 | 20
| Tile grout | 3—30 | 15
| The exterior thermal insulation | 5—10 | 8
| power paints and water proofing | 1—2 | 1
| Self-leveling underlayment | 5—30 | 20
| Screeds | 30—80 | 50
Masonry | Masonry | 5—15 | 10
Maintenance and repairing | Maintenance and repairing | 10—30 | 25
* refer to 1) Lutz H, Bayer R.: Dry mortars. Ullmann'sencyclopedia of industrial chemistry , https://doi.org/10.1002/14356007.f16_f01.pub2¦(Accessed 25 Augst 2020),2010
2)Winter C, Plank J.: The European dry-mix mortar industr (Part 1).ZKG International, 60,62, https://www.zhangqiaokeyan.com/academic-journal-foreign_other_thesis/020416025873.html(Accessed 25 Augst 2020),2007

## SI data10
SI data 10. Chinese survey statistics for walls with various extents of mortar rendering
| Both sides render | One side render | No render
Average proportion | 59.97% | 29.9% | 10.14%
The survey data of wall with render or not from 1144 projects in China
The other countries of world refer to the situations of China.

## SI data11
SI data 11. Mortar carbonation rate coefficients and CaO converted to CaCO3
Mortar carbonation rate coefficients measured in China*
| Strength class | Exposure conditions | Experiment exposure time (year) | Average (mm/year0.5) | Max (mm/year0.5) | Min (mm/year0.5)
Portland cement | M15 | Outdoor | 1 | 11.086 | 22.1 | 4.2
|  | Indoor |  | 25.509 | 36.5 | 15.4
| M20 | Outdoor |  | 10.365 | 19.2 | 4.3
|  | Indoor |  | 23.857 | 36.5 | 13.9
| M25 | Outdoor |  | 10.452 | 17.9 | 5.2
|  | Indoor |  | 23.869 | 37.8 | 15.2
| M30 | Outdoor |  | 10.807 | 21.6 | 4.8
|  | Indoor |  | 23.494 | 32.5 | 16.3
Fly ash cement or slag cement | M15 | Outdoor | 0.5 | 13.606 | 19.9 | 7.1
|  | Indoor |  | 29.097 | 35.4 | 23.3
| M20 | Outdoor |  | 14.175 | 21.2 | 7.1
|  | Indoor |  | 29.887 | 37.1 | 22.3
| M25 | Outdoor |  | 14.297 | 20.8 | 9
|  | Indoor |  | 28.783 | 38.8 | 20.8
| M30 | Outdoor |  | 13.39 | 21.6 | 7.1
|  | Indoor |  | 30.249 | 39.4 | 22.6
| Average | Indoor |  | 26.8431 | 36.75 | 18.725
| Average | Outdoor |  | 12.2722 | 20.5375 | 6.1
*The mortar carbonation rate coefficients in China is derived from 100 experiment data
The other countries of world refer to the situations of China.
Measurements of CaO converted to CaCO3 in Chinese mortars**
| mean | max | min
Percentage of CaO converted to CaCO3 | 91.47% | 100% | 50.2%
**The mortar CaO converted to CaCO3 in China is derived from 300 survay field data
The other countries of world refer to the situations of China.

## SI data12
SI data 12. Cement carbon emissions factors for 42 countries and ROW, 1928-2023
unit: kg CO2/t clinker
|  |  | 1928 | 1929 | 1930 | 1931 | 1932 | 1933 | 1934 | 1935 | 1936 | 1937 | 1938 | 1939 | 1940 | 1941 | 1942 | 1943 | 1944 | 1945 | 1946 | 1947 | 1948 | 1949 | 1950 | 1951 | 1952 | 1953 | 1954 | 1955 | 1956 | 1957 | 1958 | 1959 | 1960 | 1961 | 1962 | 1963 | 1964 | 1965 | 1966 | 1967 | 1968 | 1969 | 1970 | 1971 | 1972 | 1973 | 1974 | 1975 | 1976 | 1977 | 1978 | 1979 | 1980 | 1981 | 1982 | 1983 | 1984 | 1985 | 1986 | 1987 | 1988 | 1989 | 1990 | 1991 | 1992 | 1993 | 1994 | 1995 | 1996 | 1997 | 1998 | 1999 | 2000 | 2001 | 2002 | 2003 | 2004 | 2005 | 2006 | 2007 | 2008 | 2009 | 2010 | 2011 | 2012 | 2013 | 2014 | 2015 | 2016 | 2017 | 2018 | 2019 | 2020 | 2021 | 2022 | 2023
1 | AUS | Australia | 0.55053 | 0.55053 | 0.55053 | 0.55053 | 0.55053 | 0.55053 | 0.55053 | 0.55053 | 0.55053 | 0.55053 | 0.55053 | 0.55053 | 0.55053 | 0.55053 | 0.55053 | 0.55053 | 0.55053 | 0.55053 | 0.55053 | 0.55053 | 0.55053 | 0.55053 | 0.55053 | 0.55053 | 0.55053 | 0.55053 | 0.55053 | 0.55053 | 0.55053 | 0.55053 | 0.55053 | 0.55053 | 0.55053 | 0.55053 | 0.55053 | 0.55053 | 0.55053 | 0.55053 | 0.55053 | 0.55053 | 0.55053 | 0.55053 | 0.55053 | 0.55053 | 0.55053 | 0.55053 | 0.55053 | 0.55053 | 0.55053 | 0.55053 | 0.55053 | 0.55053 | 0.55053 | 0.55053 | 0.55053 | 0.55053 | 0.55053 | 0.55053 | 0.55053 | 0.55053 | 0.55053 | 0.55053 | 0.55053 | 0.55151 | 0.55099 | 0.55239 | 0.55452 | 0.55677 | 0.56045 | 0.56743 | 0.55722 | 0.55584 | 0.56062 | 0.56182 | 0.55662 | 0.56237 | 0.55542 | 0.55802 | 0.53487 | 0.53371 | 0.53374 | 0.52465 | 0.52377 | 0.52452 | 0.52168 | 0.5248 | 0.52139 | 0.52248 | 0.5238 | 0.51619 | 0.51427 | 0.51726 | 0.51703 | 0.5157 | 0.5157 | 0.5157
2 | AUT | Austria | 0.56 | 0.56 | 0.56 | 0.56 | 0.56 | 0.56 | 0.56 | 0.56 | 0.56 | 0.56 | 0.56 | 0.56 | 0.56 | 0.56 | 0.56 | 0.56 | 0.56 | 0.56 | 0.56 | 0.56 | 0.56 | 0.56 | 0.56 | 0.56 | 0.56 | 0.56 | 0.56 | 0.56 | 0.56 | 0.56 | 0.56 | 0.56 | 0.56 | 0.56 | 0.56 | 0.56 | 0.56 | 0.56 | 0.56 | 0.56 | 0.56 | 0.56 | 0.56 | 0.56 | 0.56 | 0.56 | 0.56 | 0.56 | 0.56 | 0.56 | 0.56 | 0.56 | 0.56 | 0.56 | 0.56 | 0.56 | 0.56 | 0.56 | 0.56 | 0.56 | 0.56 | 0.56 | 0.56 | 0.56 | 0.56 | 0.55 | 0.56 | 0.56 | 0.56 | 0.56 | 0.56 | 0.55 | 0.55 | 0.55 | 0.55 | 0.55 | 0.55 | 0.55 | 0.55 | 0.55 | 0.55 | 0.55 | 0.55 | 0.55 | 0.55 | 0.55 | 0.55 | 0.55 | 0.54 | 0.54 | 0.54 | 0.54 | 0.54 | 0.54 | 0.54 | 0.54
3 | BEL | Belgium | 0.53 | 0.53 | 0.53 | 0.53 | 0.53 | 0.53 | 0.53 | 0.53 | 0.53 | 0.53 | 0.53 | 0.53 | 0.53 | 0.53 | 0.53 | 0.53 | 0.53 | 0.53 | 0.53 | 0.53 | 0.53 | 0.53 | 0.53 | 0.53 | 0.53 | 0.53 | 0.53 | 0.53 | 0.53 | 0.53 | 0.53 | 0.53 | 0.53 | 0.53 | 0.53 | 0.53 | 0.53 | 0.53 | 0.53 | 0.53 | 0.53 | 0.53 | 0.53 | 0.53 | 0.53 | 0.53 | 0.53 | 0.53 | 0.53 | 0.53 | 0.53 | 0.53 | 0.53 | 0.53 | 0.53 | 0.53 | 0.53 | 0.53 | 0.53 | 0.53 | 0.53 | 0.53 | 0.53 | 0.53 | 0.54 | 0.54 | 0.54 | 0.54 | 0.54 | 0.54 | 0.54 | 0.54 | 0.54 | 0.53 | 0.54 | 0.56 | 0.55 | 0.53 | 0.54 | 0.54 | 0.54 | 0.54 | 0.54 | 0.55 | 0.54 | 0.54 | 0.55 | 0.53 | 0.55 | 0.54 | 0.55 | 0.56 | 0.55 | 0.55 | 0.55 | 0.55
4 | BGR | Bulgaria | 0.54 | 0.54 | 0.54 | 0.54 | 0.54 | 0.54 | 0.54 | 0.54 | 0.54 | 0.54 | 0.54 | 0.54 | 0.54 | 0.54 | 0.54 | 0.54 | 0.54 | 0.54 | 0.54 | 0.54 | 0.54 | 0.54 | 0.54 | 0.54 | 0.54 | 0.54 | 0.54 | 0.54 | 0.54 | 0.54 | 0.54 | 0.54 | 0.54 | 0.54 | 0.54 | 0.54 | 0.54 | 0.54 | 0.54 | 0.54 | 0.54 | 0.54 | 0.54 | 0.54 | 0.54 | 0.54 | 0.54 | 0.54 | 0.54 | 0.54 | 0.54 | 0.54 | 0.54 | 0.54 | 0.54 | 0.54 | 0.54 | 0.54 | 0.54 | 0.54 | 0.54 | 0.54 | 0.54 | 0.54 | 0.54 | 0.54 | 0.54 | 0.54 | 0.54 | 0.54 | 0.54 | 0.55 | 0.55 | 0.55 | 0.55 | 0.55 | 0.55 | 0.54 | 0.54 | 0.54 | 0.54 | 0.53 | 0.53 | 0.53 | 0.53 | 0.53 | 0.53 | 0.53 | 0.53 | 0.53 | 0.53 | 0.53 | 0.53 | 0.53 | 0.53 | 0.53
5 | CAN | Canada | 0.55406 | 0.55406 | 0.55406 | 0.55406 | 0.55406 | 0.55406 | 0.55406 | 0.55406 | 0.55406 | 0.55406 | 0.55406 | 0.55406 | 0.55406 | 0.55406 | 0.55406 | 0.55406 | 0.55406 | 0.55406 | 0.55406 | 0.55406 | 0.55406 | 0.55406 | 0.55406 | 0.55406 | 0.55406 | 0.55406 | 0.55406 | 0.55406 | 0.55406 | 0.55406 | 0.55406 | 0.55406 | 0.55406 | 0.55406 | 0.55406 | 0.55406 | 0.55406 | 0.55406 | 0.55406 | 0.55406 | 0.55406 | 0.55406 | 0.55406 | 0.55406 | 0.55406 | 0.55406 | 0.55406 | 0.55406 | 0.55406 | 0.55406 | 0.55406 | 0.55406 | 0.55406 | 0.55406 | 0.55406 | 0.55406 | 0.55406 | 0.55406 | 0.55406 | 0.55406 | 0.55406 | 0.55406 | 0.55406 | 0.55474 | 0.55474 | 0.55474 | 0.55474 | 0.55474 | 0.55474 | 0.55474 | 0.55474 | 0.55474 | 0.55542 | 0.55189 | 0.54837 | 0.55002 | 0.54782 | 0.54821 | 0.54619 | 0.54607 | 0.54605 | 0.54315 | 0.54501 | 0.54238 | 0.53744 | 0.54415 | 0.54083 | 0.53713 | 0.53713 | 0.54589 | 0.51247 | 0.5377 | 0.5324 | 0.53474 | 0.53474 | 0.53474
6 | HRV | Croatia | 0.52666 | 0.52666 | 0.52666 | 0.52666 | 0.52666 | 0.52666 | 0.52666 | 0.52666 | 0.52666 | 0.52666 | 0.52666 | 0.52666 | 0.52666 | 0.52666 | 0.52666 | 0.52666 | 0.52666 | 0.52666 | 0.52666 | 0.52666 | 0.52666 | 0.52666 | 0.52666 | 0.52666 | 0.52666 | 0.52666 | 0.52666 | 0.52666 | 0.52666 | 0.52666 | 0.52666 | 0.52666 | 0.52666 | 0.52666 | 0.52666 | 0.52666 | 0.52666 | 0.52666 | 0.52666 | 0.52666 | 0.52666 | 0.52666 | 0.52666 | 0.52666 | 0.52666 | 0.52666 | 0.52666 | 0.52666 | 0.52666 | 0.52666 | 0.52666 | 0.52666 | 0.52666 | 0.52666 | 0.52666 | 0.52666 | 0.52666 | 0.52666 | 0.52666 | 0.52666 | 0.52666 | 0.52666 | 0.52666 | 0.52666 | 0.52774 | 0.52288 | 0.52663 | 0.51989 | 0.52253 | 0.52284 | 0.52219 | 0.52468 | 0.52768 | 0.52689 | 0.52751 | 0.53005 | 0.5294 | 0.52688 | 0.5267 | 0.52571 | 0.52346 | 0.51125 | 0.52154 | 0.52224 | 0.51827 | 0.51905 | 0.52839 | 0.54236 | 0.52381 | 0.53389 | 0.52055 | 0.52108 | 0.516 | 0.50076 | 0.50076 | 0.50076
7 | CYP | Cyprus | 0.53 | 0.53 | 0.53 | 0.53 | 0.53 | 0.53 | 0.53 | 0.53 | 0.53 | 0.53 | 0.53 | 0.53 | 0.53 | 0.53 | 0.53 | 0.53 | 0.53 | 0.53 | 0.53 | 0.53 | 0.53 | 0.53 | 0.53 | 0.53 | 0.53 | 0.53 | 0.53 | 0.53 | 0.53 | 0.53 | 0.53 | 0.53 | 0.53 | 0.53 | 0.53 | 0.53 | 0.53 | 0.53 | 0.53 | 0.53 | 0.53 | 0.53 | 0.53 | 0.53 | 0.53 | 0.53 | 0.53 | 0.53 | 0.53 | 0.53 | 0.53 | 0.53 | 0.53 | 0.53 | 0.53 | 0.53 | 0.53 | 0.53 | 0.53 | 0.53 | 0.53 | 0.53 | 0.53 | 0.53 | 0.53 | 0.53 | 0.53 | 0.53 | 0.53 | 0.53 | 0.54 | 0.54 | 0.53 | 0.53 | 0.54 | 0.53 | 0.54 | 0.53 | 0.53 | 0.54 | 0.54 | 0.53 | 0.53 | 0.53 | 0.53 | 0.53 | 0.53 | 0.53 | 0.54 | 0.53 | 0.53 | 0.52 | 0.52 | 0.53 | 0.53 | 0.53
8 | CZE | Czechia | 0.53 | 0.53 | 0.53 | 0.53 | 0.53 | 0.53 | 0.53 | 0.53 | 0.53 | 0.53 | 0.53 | 0.53 | 0.53 | 0.53 | 0.53 | 0.53 | 0.53 | 0.53 | 0.53 | 0.53 | 0.53 | 0.53 | 0.53 | 0.53 | 0.53 | 0.53 | 0.53 | 0.53 | 0.53 | 0.53 | 0.53 | 0.53 | 0.53 | 0.53 | 0.53 | 0.53 | 0.53 | 0.53 | 0.53 | 0.53 | 0.53 | 0.53 | 0.53 | 0.53 | 0.53 | 0.53 | 0.53 | 0.53 | 0.53 | 0.53 | 0.53 | 0.53 | 0.53 | 0.53 | 0.53 | 0.53 | 0.53 | 0.53 | 0.53 | 0.53 | 0.53 | 0.53 | 0.53 | 0.53 | 0.53 | 0.53 | 0.53 | 0.54 | 0.54 | 0.54 | 0.55 | 0.55 | 0.55 | 0.55 | 0.55 | 0.54 | 0.54 | 0.53 | 0.53 | 0.53 | 0.53 | 0.54 | 0.53 | 0.53 | 0.53 | 0.54 | 0.53 | 0.53 | 0.53 | 0.53 | 0.53 | 0.53 | 0.53 | 0.53 | 0.53 | 0.53
9 | DNK | Denmark | 0.55 | 0.55 | 0.55 | 0.55 | 0.55 | 0.55 | 0.55 | 0.55 | 0.55 | 0.55 | 0.55 | 0.55 | 0.55 | 0.55 | 0.55 | 0.55 | 0.55 | 0.55 | 0.55 | 0.55 | 0.55 | 0.55 | 0.55 | 0.55 | 0.55 | 0.55 | 0.55 | 0.55 | 0.55 | 0.55 | 0.55 | 0.55 | 0.55 | 0.55 | 0.55 | 0.55 | 0.55 | 0.55 | 0.55 | 0.55 | 0.55 | 0.55 | 0.55 | 0.55 | 0.55 | 0.55 | 0.55 | 0.55 | 0.55 | 0.55 | 0.55 | 0.55 | 0.55 | 0.55 | 0.55 | 0.55 | 0.55 | 0.55 | 0.55 | 0.55 | 0.55 | 0.55 | 0.55 | 0.55 | 0.54 | 0.54 | 0.53 | 0.53 | 0.53 | 0.53 | 0.56 | 0.57 | 0.56 | 0.56 | 0.56 | 0.56 | 0.56 | 0.54 | 0.53 | 0.52 | 0.51 | 0.51 | 0.51 | 0.54 | 0.53 | 0.54 | 0.54 | 0.54 | 0.56 | 0.55 | 0.54 | 0.53 | 0.55 | 0.55 | 0.55 | 0.55
10 | FIN | Finland | 0.5 | 0.5 | 0.5 | 0.5 | 0.5 | 0.5 | 0.5 | 0.5 | 0.5 | 0.5 | 0.5 | 0.5 | 0.5 | 0.5 | 0.5 | 0.5 | 0.5 | 0.5 | 0.5 | 0.5 | 0.5 | 0.5 | 0.5 | 0.5 | 0.5 | 0.5 | 0.5 | 0.5 | 0.5 | 0.5 | 0.5 | 0.5 | 0.5 | 0.5 | 0.5 | 0.5 | 0.5 | 0.5 | 0.5 | 0.5 | 0.5 | 0.5 | 0.5 | 0.5 | 0.5 | 0.5 | 0.5 | 0.5 | 0.5 | 0.5 | 0.5 | 0.5 | 0.5 | 0.5 | 0.5 | 0.5 | 0.5 | 0.5 | 0.5 | 0.5 | 0.5 | 0.5 | 0.5 | 0.5 | 0.5 | 0.5 | 0.5 | 0.5 | 0.5 | 0.5 | 0.5 | 0.5 | 0.5 | 0.5 | 0.5 | 0.5 | 0.5 | 0.49 | 0.5 | 0.5 | 0.48 | 0.5 | 0.5 | 0.49 | 0.5 | 0.5 | 0.5 | 0.49 | 0.5 | 0.5 | 0.51 | 0.51 | 0.5 | 0.51 | 0.51 | 0.51
11 | FRA | France | 0.52 | 0.52 | 0.52 | 0.52 | 0.52 | 0.52 | 0.52 | 0.52 | 0.52 | 0.52 | 0.52 | 0.52 | 0.52 | 0.52 | 0.52 | 0.52 | 0.52 | 0.52 | 0.52 | 0.52 | 0.52 | 0.52 | 0.52 | 0.52 | 0.52 | 0.52 | 0.52 | 0.52 | 0.52 | 0.52 | 0.52 | 0.52 | 0.52 | 0.52 | 0.52 | 0.52 | 0.52 | 0.52 | 0.52 | 0.52 | 0.52 | 0.52 | 0.52 | 0.52 | 0.52 | 0.52 | 0.52 | 0.52 | 0.52 | 0.52 | 0.52 | 0.52 | 0.52 | 0.52 | 0.52 | 0.52 | 0.52 | 0.52 | 0.52 | 0.52 | 0.52 | 0.52 | 0.52 | 0.52 | 0.52 | 0.52 | 0.52 | 0.52 | 0.52 | 0.52 | 0.52 | 0.52 | 0.52 | 0.52 | 0.52 | 0.52 | 0.53 | 0.53 | 0.52 | 0.53 | 0.52 | 0.52 | 0.53 | 0.53 | 0.53 | 0.53 | 0.53 | 0.53 | 0.52 | 0.52 | 0.52 | 0.53 | 0.53 | 0.53 | 0.53 | 0.53
12 | DEU | Germany | 0.53 | 0.53 | 0.53 | 0.53 | 0.53 | 0.53 | 0.53 | 0.53 | 0.53 | 0.53 | 0.53 | 0.53 | 0.53 | 0.53 | 0.53 | 0.53 | 0.53 | 0.53 | 0.53 | 0.53 | 0.53 | 0.53 | 0.53 | 0.53 | 0.53 | 0.53 | 0.53 | 0.53 | 0.53 | 0.53 | 0.53 | 0.53 | 0.53 | 0.53 | 0.53 | 0.53 | 0.53 | 0.53 | 0.53 | 0.53 | 0.53 | 0.53 | 0.53 | 0.53 | 0.53 | 0.53 | 0.53 | 0.53 | 0.53 | 0.53 | 0.53 | 0.53 | 0.53 | 0.53 | 0.53 | 0.53 | 0.53 | 0.53 | 0.53 | 0.53 | 0.53 | 0.53 | 0.53 | 0.53 | 0.53 | 0.53 | 0.53 | 0.53 | 0.53 | 0.53 | 0.53 | 0.53 | 0.53 | 0.53 | 0.53 | 0.53 | 0.53 | 0.53 | 0.53 | 0.53 | 0.53 | 0.53 | 0.53 | 0.53 | 0.53 | 0.53 | 0.53 | 0.53 | 0.53 | 0.53 | 0.53 | 0.53 | 0.53 | 0.53 | 0.53 | 0.53
13 | GRC | Greece | 0.54 | 0.54 | 0.54 | 0.54 | 0.54 | 0.54 | 0.54 | 0.54 | 0.54 | 0.54 | 0.54 | 0.54 | 0.54 | 0.54 | 0.54 | 0.54 | 0.54 | 0.54 | 0.54 | 0.54 | 0.54 | 0.54 | 0.54 | 0.54 | 0.54 | 0.54 | 0.54 | 0.54 | 0.54 | 0.54 | 0.54 | 0.54 | 0.54 | 0.54 | 0.54 | 0.54 | 0.54 | 0.54 | 0.54 | 0.54 | 0.54 | 0.54 | 0.54 | 0.54 | 0.54 | 0.54 | 0.54 | 0.54 | 0.54 | 0.54 | 0.54 | 0.54 | 0.54 | 0.54 | 0.54 | 0.54 | 0.54 | 0.54 | 0.54 | 0.54 | 0.54 | 0.54 | 0.54 | 0.54 | 0.54 | 0.54 | 0.54 | 0.54 | 0.54 | 0.54 | 0.54 | 0.54 | 0.54 | 0.54 | 0.54 | 0.54 | 0.54 | 0.55 | 0.54 | 0.53 | 0.53 | 0.53 | 0.53 | 0.53 | 0.53 | 0.53 | 0.53 | 0.53 | 0.53 | 0.52 | 0.52 | 0.52 | 0.52 | 0.52 | 0.52 | 0.52
14 | HUN | Hungary | 0.55 | 0.55 | 0.55 | 0.55 | 0.55 | 0.55 | 0.55 | 0.55 | 0.55 | 0.55 | 0.55 | 0.55 | 0.55 | 0.55 | 0.55 | 0.55 | 0.55 | 0.55 | 0.55 | 0.55 | 0.55 | 0.55 | 0.55 | 0.55 | 0.55 | 0.55 | 0.55 | 0.55 | 0.55 | 0.55 | 0.55 | 0.55 | 0.55 | 0.55 | 0.55 | 0.55 | 0.55 | 0.55 | 0.55 | 0.55 | 0.55 | 0.55 | 0.55 | 0.55 | 0.55 | 0.55 | 0.55 | 0.55 | 0.55 | 0.55 | 0.55 | 0.55 | 0.55 | 0.55 | 0.55 | 0.55 | 0.55 | 0.55 | 0.55 | 0.55 | 0.55 | 0.55 | 0.55 | 0.53 | 0.54 | 0.54 | 0.53 | 0.54 | 0.55 | 0.54 | 0.54 | 0.54 | 0.53 | 0.54 | 0.53 | 0.52 | 0.52 | 0.51 | 0.51 | 0.52 | 0.51 | 0.52 | 0.51 | 0.51 | 0.51 | 0.51 | 0.52 | 0.51 | 0.51 | 0.51 | 0.51 | 0.51 | 0.51 | 0.51 | 0.51 | 0.51
15 | IRL | Ireland | 0.54898 | 0.54898 | 0.54898 | 0.54898 | 0.54898 | 0.54898 | 0.54898 | 0.54898 | 0.54898 | 0.54898 | 0.54898 | 0.54898 | 0.54898 | 0.54898 | 0.54898 | 0.54898 | 0.54898 | 0.54898 | 0.54898 | 0.54898 | 0.54898 | 0.54898 | 0.54898 | 0.54898 | 0.54898 | 0.54898 | 0.54898 | 0.54898 | 0.54898 | 0.54898 | 0.54898 | 0.54898 | 0.54898 | 0.54898 | 0.54898 | 0.54898 | 0.54898 | 0.54898 | 0.54898 | 0.54898 | 0.54898 | 0.54898 | 0.54898 | 0.54898 | 0.54898 | 0.54898 | 0.54898 | 0.54898 | 0.54898 | 0.54898 | 0.54898 | 0.54898 | 0.54898 | 0.54898 | 0.54898 | 0.54898 | 0.54898 | 0.54898 | 0.54898 | 0.54898 | 0.54898 | 0.54898 | 0.54898 | 0.54901 | 0.5491 | 0.54908 | 0.54895 | 0.54897 | 0.54861 | 0.54858 | 0.54881 | 0.54863 | 0.54701 | 0.5467 | 0.54487 | 0.53618 | 0.53586 | 0.53571 | 0.53359 | 0.53452 | 0.5411 | 0.54414 | 0.53817 | 0.53541 | 0.53768 | 0.5403 | 0.54479 | 0.54693 | 0.54765 | 0.5499 | 0.54548 | 0.5466 | 0.54062 | 0.54603 | 0.55145 | 0.55686
16 | ITA | Italy | 0.532 | 0.532 | 0.532 | 0.532 | 0.532 | 0.532 | 0.532 | 0.532 | 0.532 | 0.532 | 0.532 | 0.532 | 0.532 | 0.532 | 0.532 | 0.532 | 0.532 | 0.532 | 0.532 | 0.532 | 0.532 | 0.532 | 0.532 | 0.532 | 0.532 | 0.532 | 0.532 | 0.532 | 0.532 | 0.532 | 0.532 | 0.532 | 0.532 | 0.532 | 0.532 | 0.532 | 0.532 | 0.532 | 0.532 | 0.532 | 0.532 | 0.532 | 0.532 | 0.532 | 0.532 | 0.532 | 0.532 | 0.532 | 0.532 | 0.532 | 0.532 | 0.532 | 0.532 | 0.532 | 0.532 | 0.532 | 0.532 | 0.532 | 0.532 | 0.532 | 0.532 | 0.532 | 0.532 | 0.532 | 0.532 | 0.532 | 0.532 | 0.532 | 0.532 | 0.532 | 0.532 | 0.532 | 0.532 | 0.53068 | 0.52937 | 0.52805 | 0.52674 | 0.52542 | 0.52616 | 0.5309 | 0.51824 | 0.52815 | 0.526 | 0.52306 | 0.52443 | 0.52523 | 0.52665 | 0.52787 | 0.52029 | 0.52028 | 0.5234 | 0.52327 | 0.52724 | 0.52227 | 0.5173 | 0.51233
17 | LUX | Luxembourg | 0.51465 | 0.51465 | 0.51465 | 0.51465 | 0.51465 | 0.51465 | 0.51465 | 0.51465 | 0.51465 | 0.51465 | 0.51465 | 0.51465 | 0.51465 | 0.51465 | 0.51465 | 0.51465 | 0.51465 | 0.51465 | 0.51465 | 0.51465 | 0.51465 | 0.51465 | 0.51465 | 0.51465 | 0.51465 | 0.51465 | 0.51465 | 0.51465 | 0.51465 | 0.51465 | 0.51465 | 0.51465 | 0.51465 | 0.51465 | 0.51465 | 0.51465 | 0.51465 | 0.51465 | 0.51465 | 0.51465 | 0.51465 | 0.51465 | 0.51465 | 0.51465 | 0.51465 | 0.51465 | 0.51465 | 0.51465 | 0.51465 | 0.51465 | 0.51465 | 0.51465 | 0.51465 | 0.51465 | 0.51465 | 0.51465 | 0.51465 | 0.51465 | 0.51465 | 0.51465 | 0.51465 | 0.51465 | 0.51465 | 0.51412 | 0.51354 | 0.51295 | 0.51237 | 0.51179 | 0.51127 | 0.51075 | 0.51023 | 0.50971 | 0.50919 | 0.508 | 0.50682 | 0.50564 | 0.50445 | 0.50327 | 0.50283 | 0.50238 | 0.50194 | 0.50549 | 0.5036 | 0.50532 | 0.50264 | 0.49991 | 0.49218 | 0.48615 | 0.46846 | 0.48696 | 0.49483 | 0.49196 | 0.50918 | 0.48889 | 0.4686 | 0.44832
18 | NLD | Netherlands | 0.54 | 0.54 | 0.54 | 0.54 | 0.54 | 0.54 | 0.54 | 0.54 | 0.54 | 0.54 | 0.54 | 0.54 | 0.54 | 0.54 | 0.54 | 0.54 | 0.54 | 0.54 | 0.54 | 0.54 | 0.54 | 0.54 | 0.54 | 0.54 | 0.54 | 0.54 | 0.54 | 0.54 | 0.54 | 0.54 | 0.54 | 0.54 | 0.54 | 0.54 | 0.54 | 0.54 | 0.54 | 0.54 | 0.54 | 0.54 | 0.54 | 0.54 | 0.54 | 0.54 | 0.54 | 0.54 | 0.54 | 0.54 | 0.54 | 0.54 | 0.54 | 0.54 | 0.54 | 0.54 | 0.54 | 0.54 | 0.54 | 0.54 | 0.54 | 0.54 | 0.54 | 0.54 | 0.54 | 0.54 | 0.54031 | 0.53946 | 0.53963 | 0.5404 | 0.53925 | 0.54023 | 0.54 | 0.53999 | 0.5397 | 0.53969 | 0.53992 | 0.53997 | 0.53999 | 0.51698 | 0.50934 | 0.47688 | 0.48065 | 0.52026 | 0.49642 | 0.5204 | 0.5053 | 0.49818 | 0.50525 | 0.48265 | 0.47974 | 0.5071 | 0.50928 | 0.50435 | 0.50435 | 0.50435 | 0.50435 | 0.50435
19 | NOR | Norway | 0.50983 | 0.50983 | 0.50983 | 0.50983 | 0.50983 | 0.50983 | 0.50983 | 0.50983 | 0.50983 | 0.50983 | 0.50983 | 0.50983 | 0.50983 | 0.50983 | 0.50983 | 0.50983 | 0.50983 | 0.50983 | 0.50983 | 0.50983 | 0.50983 | 0.50983 | 0.50983 | 0.50983 | 0.50983 | 0.50983 | 0.50983 | 0.50983 | 0.50983 | 0.50983 | 0.50983 | 0.50983 | 0.50983 | 0.50983 | 0.50983 | 0.50983 | 0.50983 | 0.50983 | 0.50983 | 0.50983 | 0.50983 | 0.50983 | 0.50983 | 0.50983 | 0.50983 | 0.50983 | 0.50983 | 0.50983 | 0.50983 | 0.50983 | 0.50983 | 0.50983 | 0.50983 | 0.50983 | 0.50983 | 0.50983 | 0.50983 | 0.50983 | 0.50983 | 0.50983 | 0.50983 | 0.50983 | 0.50983 | 0.5158 | 0.51841 | 0.52177 | 0.52115 | 0.51992 | 0.52133 | 0.51929 | 0.53721 | 0.53636 | 0.53936 | 0.53555 | 0.5355 | 0.53781 | 0.5411 | 0.5363 | 0.53379 | 0.5308 | 0.54279 | 0.5509 | 0.5259 | 0.52911 | 0.5185 | 0.52196 | 0.52894 | 0.52294 | 0.524 | 0.52388 | 0.51053 | 0.51299 | 0.51505 | 0.51333 | 0.51162 | 0.50991
20 | POL | Poland | 0.529 | 0.529 | 0.529 | 0.529 | 0.529 | 0.529 | 0.529 | 0.529 | 0.529 | 0.529 | 0.529 | 0.529 | 0.529 | 0.529 | 0.529 | 0.529 | 0.529 | 0.529 | 0.529 | 0.529 | 0.529 | 0.529 | 0.529 | 0.529 | 0.529 | 0.529 | 0.529 | 0.529 | 0.529 | 0.529 | 0.529 | 0.529 | 0.529 | 0.529 | 0.529 | 0.529 | 0.529 | 0.529 | 0.529 | 0.529 | 0.529 | 0.529 | 0.529 | 0.529 | 0.529 | 0.529 | 0.529 | 0.529 | 0.529 | 0.529 | 0.529 | 0.529 | 0.529 | 0.529 | 0.529 | 0.529 | 0.529 | 0.529 | 0.529 | 0.529 | 0.529 | 0.529 | 0.529 | 0.529 | 0.529 | 0.529 | 0.529 | 0.529 | 0.529 | 0.529 | 0.529 | 0.529 | 0.529 | 0.531 | 0.53 | 0.528 | 0.527 | 0.53411 | 0.53332 | 0.53542 | 0.53789 | 0.54012 | 0.52869 | 0.54141 | 0.54071 | 0.54114 | 0.54416 | 0.5623 | 0.54075 | 0.53834 | 0.53831 | 0.54256 | 0.53552 | 0.52625 | 0.51699 | 0.50772
21 | PRT | Portugal | 0.507 | 0.507 | 0.507 | 0.507 | 0.507 | 0.507 | 0.507 | 0.507 | 0.507 | 0.507 | 0.507 | 0.507 | 0.507 | 0.507 | 0.507 | 0.507 | 0.507 | 0.507 | 0.507 | 0.507 | 0.507 | 0.507 | 0.507 | 0.507 | 0.507 | 0.507 | 0.507 | 0.507 | 0.507 | 0.507 | 0.507 | 0.507 | 0.507 | 0.507 | 0.507 | 0.507 | 0.507 | 0.507 | 0.507 | 0.507 | 0.507 | 0.507 | 0.507 | 0.507 | 0.507 | 0.507 | 0.507 | 0.507 | 0.507 | 0.507 | 0.507 | 0.507 | 0.507 | 0.507 | 0.507 | 0.507 | 0.507 | 0.507 | 0.507 | 0.507 | 0.507 | 0.507 | 0.507 | 0.507 | 0.507 | 0.507 | 0.507 | 0.507 | 0.507 | 0.507 | 0.507 | 0.507 | 0.507 | 0.507 | 0.507 | 0.507 | 0.507 | 0.507 | 0.507 | 0.507 | 0.507 | 0.507 | 0.507 | 0.507 | 0.507 | 0.507 | 0.507 | 0.507 | 0.507 | 0.507 | 0.507 | 0.507 | 0.507 | 0.507 | 0.507 | 0.507
22 | ROU | Romania | 0.53053 | 0.53053 | 0.53053 | 0.53053 | 0.53053 | 0.53053 | 0.53053 | 0.53053 | 0.53053 | 0.53053 | 0.53053 | 0.53053 | 0.53053 | 0.53053 | 0.53053 | 0.53053 | 0.53053 | 0.53053 | 0.53053 | 0.53053 | 0.53053 | 0.53053 | 0.53053 | 0.53053 | 0.53053 | 0.53053 | 0.53053 | 0.53053 | 0.53053 | 0.53053 | 0.53053 | 0.53053 | 0.53053 | 0.53053 | 0.53053 | 0.53053 | 0.53053 | 0.53053 | 0.53053 | 0.53053 | 0.53053 | 0.53053 | 0.53053 | 0.53053 | 0.53053 | 0.53053 | 0.53053 | 0.53053 | 0.53053 | 0.53053 | 0.53053 | 0.53053 | 0.53053 | 0.53053 | 0.53053 | 0.53053 | 0.53053 | 0.53053 | 0.53053 | 0.53053 | 0.53053 | 0.53053 | 0.53053 | 0.53019 | 0.52951 | 0.52971 | 0.52961 | 0.5298 | 0.53003 | 0.53004 | 0.53044 | 0.53204 | 0.53058 | 0.53051 | 0.53011 | 0.53046 | 0.52852 | 0.52852 | 0.52855 | 0.52852 | 0.53017 | 0.53144 | 0.53108 | 0.53222 | 0.52919 | 0.52613 | 0.52725 | 0.52886 | 0.52573 | 0.52354 | 0.52342 | 0.52446 | 0.52249 | 0.51287 | 0.50326 | 0.49364
23 | SVK | Slovakia | 0.51644 | 0.51644 | 0.51644 | 0.51644 | 0.51644 | 0.51644 | 0.51644 | 0.51644 | 0.51644 | 0.51644 | 0.51644 | 0.51644 | 0.51644 | 0.51644 | 0.51644 | 0.51644 | 0.51644 | 0.51644 | 0.51644 | 0.51644 | 0.51644 | 0.51644 | 0.51644 | 0.51644 | 0.51644 | 0.51644 | 0.51644 | 0.51644 | 0.51644 | 0.51644 | 0.51644 | 0.51644 | 0.51644 | 0.51644 | 0.51644 | 0.51644 | 0.51644 | 0.51644 | 0.51644 | 0.51644 | 0.51644 | 0.51644 | 0.51644 | 0.51644 | 0.51644 | 0.51644 | 0.51644 | 0.51644 | 0.51644 | 0.51644 | 0.51644 | 0.51644 | 0.51644 | 0.51644 | 0.51644 | 0.51644 | 0.51644 | 0.51644 | 0.51644 | 0.51644 | 0.51644 | 0.51644 | 0.51644 | 0.51644 | 0.51644 | 0.51644 | 0.51644 | 0.51644 | 0.51644 | 0.51644 | 0.51644 | 0.51644 | 0.51452 | 0.51084 | 0.51564 | 0.52523 | 0.53579 | 0.53403 | 0.53654 | 0.52558 | 0.52668 | 0.51666 | 0.52003 | 0.51843 | 0.51546 | 0.52527 | 0.52446 | 0.52215 | 0.51587 | 0.50654 | 0.49956 | 0.49193 | 0.49004 | 0.49458 | 0.49911 | 0.50364
24 | SVN | Slovenia | 0.52797 | 0.52797 | 0.52797 | 0.52797 | 0.52797 | 0.52797 | 0.52797 | 0.52797 | 0.52797 | 0.52797 | 0.52797 | 0.52797 | 0.52797 | 0.52797 | 0.52797 | 0.52797 | 0.52797 | 0.52797 | 0.52797 | 0.52797 | 0.52797 | 0.52797 | 0.52797 | 0.52797 | 0.52797 | 0.52797 | 0.52797 | 0.52797 | 0.52797 | 0.52797 | 0.52797 | 0.52797 | 0.52797 | 0.52797 | 0.52797 | 0.52797 | 0.52797 | 0.52797 | 0.52797 | 0.52797 | 0.52797 | 0.52797 | 0.52797 | 0.52797 | 0.52797 | 0.52797 | 0.52797 | 0.52797 | 0.52797 | 0.52797 | 0.52797 | 0.52797 | 0.52797 | 0.52797 | 0.52797 | 0.52797 | 0.52797 | 0.52797 | 0.52797 | 0.52797 | 0.52797 | 0.52797 | 0.52797 | 0.52797 | 0.52797 | 0.52797 | 0.52797 | 0.52797 | 0.52797 | 0.52797 | 0.52797 | 0.52848 | 0.52846 | 0.52757 | 0.5274 | 0.52869 | 0.52722 | 0.52808 | 0.52617 | 0.52804 | 0.52725 | 0.526 | 0.52642 | 0.51891 | 0.52181 | 0.52626 | 0.51815 | 0.51499 | 0.51517 | 0.51477 | 0.51527 | 0.5148 | 0.514 | 0.51183 | 0.50967 | 0.5075
25 | ESP | Spain | 0.529 | 0.529 | 0.529 | 0.529 | 0.529 | 0.529 | 0.529 | 0.529 | 0.529 | 0.529 | 0.529 | 0.529 | 0.529 | 0.529 | 0.529 | 0.529 | 0.529 | 0.529 | 0.529 | 0.529 | 0.529 | 0.529 | 0.529 | 0.529 | 0.529 | 0.529 | 0.529 | 0.529 | 0.529 | 0.529 | 0.529 | 0.529 | 0.529 | 0.529 | 0.529 | 0.529 | 0.529 | 0.529 | 0.529 | 0.529 | 0.529 | 0.529 | 0.529 | 0.529 | 0.529 | 0.529 | 0.529 | 0.529 | 0.529 | 0.529 | 0.529 | 0.529 | 0.529 | 0.529 | 0.529 | 0.529 | 0.529 | 0.529 | 0.529 | 0.529 | 0.529 | 0.529 | 0.529 | 0.529 | 0.529 | 0.529 | 0.529 | 0.529 | 0.529 | 0.529 | 0.529 | 0.529 | 0.529 | 0.529 | 0.529 | 0.529 | 0.529 | 0.529 | 0.522 | 0.525 | 0.527 | 0.528 | 0.528 | 0.522 | 0.52361 | 0.52167 | 0.52486 | 0.52217 | 0.52271 | 0.5268 | 0.52371 | 0.51763 | 0.52335 | 0.50632 | 0.48928 | 0.47225
26 | SWE | Sweden | 0.54172 | 0.54172 | 0.54172 | 0.54172 | 0.54172 | 0.54172 | 0.54172 | 0.54172 | 0.54172 | 0.54172 | 0.54172 | 0.54172 | 0.54172 | 0.54172 | 0.54172 | 0.54172 | 0.54172 | 0.54172 | 0.54172 | 0.54172 | 0.54172 | 0.54172 | 0.54172 | 0.54172 | 0.54172 | 0.54172 | 0.54172 | 0.54172 | 0.54172 | 0.54172 | 0.54172 | 0.54172 | 0.54172 | 0.54172 | 0.54172 | 0.54172 | 0.54172 | 0.54172 | 0.54172 | 0.54172 | 0.54172 | 0.54172 | 0.54172 | 0.54172 | 0.54172 | 0.54172 | 0.54172 | 0.54172 | 0.54172 | 0.54172 | 0.54172 | 0.54172 | 0.54172 | 0.54172 | 0.54172 | 0.54172 | 0.54172 | 0.54172 | 0.54172 | 0.54172 | 0.54172 | 0.54172 | 0.54172 | 0.54262 | 0.54262 | 0.54306 | 0.54306 | 0.53891 | 0.5432 | 0.54 | 0.53847 | 0.53831 | 0.53895 | 0.53866 | 0.53984 | 0.5396 | 0.53841 | 0.53518 | 0.54219 | 0.53724 | 0.52805 | 0.54071 | 0.5395 | 0.53492 | 0.53422 | 0.5395 | 0.53771 | 0.54386 | 0.54577 | 0.53624 | 0.54341 | 0.53441 | 0.52181 | 0.5233 | 0.5248 | 0.52629
27 | CHE | Switzerland | 0.53675 | 0.53675 | 0.53675 | 0.53675 | 0.53675 | 0.53675 | 0.53675 | 0.53675 | 0.53675 | 0.53675 | 0.53675 | 0.53675 | 0.53675 | 0.53675 | 0.53675 | 0.53675 | 0.53675 | 0.53675 | 0.53675 | 0.53675 | 0.53675 | 0.53675 | 0.53675 | 0.53675 | 0.53675 | 0.53675 | 0.53675 | 0.53675 | 0.53675 | 0.53675 | 0.53675 | 0.53675 | 0.53675 | 0.53675 | 0.53675 | 0.53675 | 0.53675 | 0.53675 | 0.53675 | 0.53675 | 0.53675 | 0.53675 | 0.53675 | 0.53675 | 0.53675 | 0.53675 | 0.53675 | 0.53675 | 0.53675 | 0.53675 | 0.53675 | 0.53675 | 0.53675 | 0.53675 | 0.53675 | 0.53675 | 0.53675 | 0.53675 | 0.53675 | 0.53675 | 0.53675 | 0.53675 | 0.53675 | 0.53675 | 0.53675 | 0.53675 | 0.53675 | 0.53675 | 0.53675 | 0.53675 | 0.53675 | 0.53675 | 0.53675 | 0.53675 | 0.53675 | 0.53675 | 0.53675 | 0.53675 | 0.53675 | 0.53675 | 0.53675 | 0.53675 | 0.53675 | 0.53675 | 0.53675 | 0.53675 | 0.53675 | 0.53675 | 0.53675 | 0.53675 | 0.53675 | 0.53675 | 0.53675 | 0.53675 | 0.53675 | 0.53675
28 | GBR | United Kingdom | 0.55271 | 0.55271 | 0.55271 | 0.55271 | 0.55271 | 0.55271 | 0.55271 | 0.55271 | 0.55271 | 0.55271 | 0.55271 | 0.55271 | 0.55271 | 0.55271 | 0.55271 | 0.55271 | 0.55271 | 0.55271 | 0.55271 | 0.55271 | 0.55271 | 0.55271 | 0.55271 | 0.55271 | 0.55271 | 0.55271 | 0.55271 | 0.55271 | 0.55271 | 0.55271 | 0.55271 | 0.55271 | 0.55271 | 0.55271 | 0.55271 | 0.55271 | 0.55271 | 0.55271 | 0.55271 | 0.55271 | 0.55271 | 0.55271 | 0.55271 | 0.55271 | 0.55271 | 0.55271 | 0.55271 | 0.55271 | 0.55271 | 0.55271 | 0.55271 | 0.55271 | 0.55271 | 0.55271 | 0.55271 | 0.55271 | 0.55271 | 0.55271 | 0.55271 | 0.55271 | 0.55271 | 0.55271 | 0.55271 | 0.55271 | 0.55271 | 0.55271 | 0.55271 | 0.55271 | 0.55271 | 0.55271 | 0.55271 | 0.55271 | 0.55271 | 0.57388 | 0.57986 | 0.57831 | 0.57457 | 0.58975 | 0.58524 | 0.59812 | 0.59826 | 0.57958 | 0.57468 | 0.57731 | 0.56813 | 0.6003 | 0.58565 | 0.56296 | 0.56521 | 0.56364 | 0.56424 | 0.56815 | 0.56185 | 0.57217 | 0.5825 | 0.59282
29 | USA | USA | 0.5 | 0.5 | 0.5 | 0.5 | 0.5 | 0.5 | 0.5 | 0.5 | 0.5 | 0.5 | 0.5 | 0.5 | 0.5 | 0.5 | 0.5 | 0.5 | 0.5 | 0.5 | 0.5 | 0.5 | 0.5 | 0.5 | 0.5 | 0.51714 | 0.5175 | 0.5175 | 0.51799 | 0.51862 | 0.51695 | 0.51695 | 0.51822 | 0.51832 | 0.51881 | 0.51886 | 0.51914 | 0.519 | 0.51915 | 0.5193 | 0.51903 | 0.519 | 0.51907 | 0.51633 | 0.51638 | 0.51638 | 0.51638 | 0.51651 | 0.51662 | 0.51662 | 0.51662 | 0.51672 | 0.51676 | 0.51695 | 0.51743 | 0.51759 | 0.51759 | 0.51763 | 0.51763 | 0.51779 | 0.51788 | 0.51802 | 0.51806 | 0.51809 | 0.51814 | 0.51814 | 0.51818 | 0.5182 | 0.51818 | 0.5182 | 0.5182 | 0.5182 | 0.51795 | 0.51804 | 0.51805 | 0.51813 | 0.51813 | 0.51815 | 0.51818 | 0.51818 | 0.51824 | 0.51819 | 0.51821 | 0.51827 | 0.5183 | 0.51831 | 0.51831 | 0.51831 | 0.51833 | 0.51833 | 0.51833 | 0.51833 | 0.51836 | 0.51836 | 0.51836 | 0.51836 | 0.51836 | 0.51836
30 | MEX | Mexico | 0.507 | 0.507 | 0.507 | 0.507 | 0.507 | 0.507 | 0.507 | 0.507 | 0.507 | 0.507 | 0.507 | 0.507 | 0.507 | 0.507 | 0.507 | 0.507 | 0.507 | 0.507 | 0.507 | 0.507 | 0.507 | 0.507 | 0.507 | 0.507 | 0.507 | 0.507 | 0.507 | 0.507 | 0.507 | 0.507 | 0.507 | 0.507 | 0.507 | 0.507 | 0.507 | 0.507 | 0.507 | 0.507 | 0.507 | 0.507 | 0.507 | 0.507 | 0.507 | 0.507 | 0.507 | 0.507 | 0.507 | 0.507 | 0.507 | 0.507 | 0.507 | 0.507 | 0.507 | 0.507 | 0.507 | 0.507 | 0.507 | 0.507 | 0.507 | 0.507 | 0.507 | 0.507 | 0.507 | 0.507 | 0.507 | 0.507 | 0.507 | 0.507 | 0.507 | 0.507 | 0.507 | 0.507 | 0.507 | 0.507 | 0.507 | 0.507 | 0.507 | 0.507 | 0.507 | 0.507 | 0.507 | 0.507 | 0.507 | 0.507 | 0.507 | 0.507 | 0.507 | 0.507 | 0.507 | 0.507 | 0.507 | 0.507 | 0.507 | 0.507 | 0.507 | 0.507
31 | BRA | Brazil | 0.507 | 0.507 | 0.507 | 0.507 | 0.507 | 0.507 | 0.507 | 0.507 | 0.507 | 0.507 | 0.507 | 0.507 | 0.507 | 0.507 | 0.507 | 0.507 | 0.507 | 0.507 | 0.507 | 0.507 | 0.507 | 0.507 | 0.507 | 0.507 | 0.507 | 0.507 | 0.507 | 0.507 | 0.507 | 0.507 | 0.507 | 0.507 | 0.507 | 0.507 | 0.507 | 0.507 | 0.507 | 0.507 | 0.507 | 0.507 | 0.507 | 0.507 | 0.507 | 0.507 | 0.507 | 0.507 | 0.507 | 0.507 | 0.507 | 0.507 | 0.507 | 0.507 | 0.507 | 0.507 | 0.507 | 0.507 | 0.507 | 0.507 | 0.507 | 0.507 | 0.507 | 0.507 | 0.507 | 0.507 | 0.507 | 0.507 | 0.507 | 0.507 | 0.507 | 0.507 | 0.507 | 0.507 | 0.507 | 0.507 | 0.507 | 0.507 | 0.507 | 0.507 | 0.507 | 0.507 | 0.507 | 0.507 | 0.507 | 0.507 | 0.507 | 0.507 | 0.507 | 0.507 | 0.507 | 0.507 | 0.507 | 0.507 | 0.507 | 0.507 | 0.507 | 0.507
32 | EGY | Egypt | 0.507 | 0.507 | 0.507 | 0.507 | 0.507 | 0.507 | 0.507 | 0.507 | 0.507 | 0.507 | 0.507 | 0.507 | 0.507 | 0.507 | 0.507 | 0.507 | 0.507 | 0.507 | 0.507 | 0.507 | 0.507 | 0.507 | 0.507 | 0.507 | 0.507 | 0.507 | 0.507 | 0.507 | 0.507 | 0.507 | 0.507 | 0.507 | 0.507 | 0.507 | 0.507 | 0.507 | 0.507 | 0.507 | 0.507 | 0.507 | 0.507 | 0.507 | 0.507 | 0.507 | 0.507 | 0.507 | 0.507 | 0.507 | 0.507 | 0.507 | 0.507 | 0.507 | 0.507 | 0.507 | 0.507 | 0.507 | 0.507 | 0.507 | 0.507 | 0.507 | 0.507 | 0.507 | 0.507 | 0.507 | 0.507 | 0.507 | 0.507 | 0.507 | 0.507 | 0.507 | 0.507 | 0.507 | 0.507 | 0.507 | 0.507 | 0.507 | 0.507 | 0.507 | 0.507 | 0.507 | 0.507 | 0.507 | 0.507 | 0.507 | 0.507 | 0.507 | 0.507 | 0.507 | 0.507 | 0.507 | 0.507 | 0.507 | 0.507 | 0.507 | 0.507 | 0.507
33 | TUR | Türkiye | 0.51573 | 0.51573 | 0.51573 | 0.51573 | 0.51573 | 0.51573 | 0.51573 | 0.51573 | 0.51573 | 0.51573 | 0.51573 | 0.51573 | 0.51573 | 0.51573 | 0.51573 | 0.51573 | 0.51573 | 0.51573 | 0.51573 | 0.51573 | 0.51573 | 0.51573 | 0.51573 | 0.51573 | 0.51573 | 0.51573 | 0.51573 | 0.51573 | 0.51573 | 0.51573 | 0.51573 | 0.51573 | 0.51573 | 0.51573 | 0.51573 | 0.51573 | 0.51573 | 0.51573 | 0.51573 | 0.51573 | 0.51573 | 0.51573 | 0.51573 | 0.51573 | 0.51573 | 0.51573 | 0.51573 | 0.51573 | 0.51573 | 0.51573 | 0.51573 | 0.51573 | 0.51573 | 0.51573 | 0.51573 | 0.51573 | 0.51573 | 0.51573 | 0.51573 | 0.51573 | 0.51573 | 0.51573 | 0.51573 | 0.51919 | 0.52044 | 0.52318 | 0.52138 | 0.52162 | 0.52642 | 0.52618 | 0.52464 | 0.5217 | 0.52448 | 0.52484 | 0.52589 | 0.5267 | 0.52495 | 0.52545 | 0.52669 | 0.52762 | 0.52738 | 0.52657 | 0.52778 | 0.52794 | 0.52718 | 0.52593 | 0.52594 | 0.52635 | 0.52635 | 0.52635 | 0.52635 | 0.52635 | 0.52635 | 0.52635 | 0.52635 | 0.52635
34 | IRN | Iran | 0.507 | 0.507 | 0.507 | 0.507 | 0.507 | 0.507 | 0.507 | 0.507 | 0.507 | 0.507 | 0.507 | 0.507 | 0.507 | 0.507 | 0.507 | 0.507 | 0.507 | 0.507 | 0.507 | 0.507 | 0.507 | 0.507 | 0.507 | 0.507 | 0.507 | 0.507 | 0.507 | 0.507 | 0.507 | 0.507 | 0.507 | 0.507 | 0.507 | 0.507 | 0.507 | 0.507 | 0.507 | 0.507 | 0.507 | 0.507 | 0.507 | 0.507 | 0.507 | 0.507 | 0.507 | 0.507 | 0.507 | 0.507 | 0.507 | 0.507 | 0.507 | 0.507 | 0.507 | 0.507 | 0.507 | 0.507 | 0.507 | 0.507 | 0.507 | 0.507 | 0.507 | 0.507 | 0.507 | 0.507 | 0.507 | 0.507 | 0.507 | 0.507 | 0.507 | 0.507 | 0.507 | 0.507 | 0.507 | 0.507 | 0.507 | 0.507 | 0.507 | 0.507 | 0.507 | 0.507 | 0.507 | 0.507 | 0.507 | 0.507 | 0.507 | 0.507 | 0.507 | 0.507 | 0.507 | 0.507 | 0.507 | 0.507 | 0.507 | 0.507 | 0.507 | 0.507
35 | SAU | Saudi Arabia | 0.507 | 0.507 | 0.507 | 0.507 | 0.507 | 0.507 | 0.507 | 0.507 | 0.507 | 0.507 | 0.507 | 0.507 | 0.507 | 0.507 | 0.507 | 0.507 | 0.507 | 0.507 | 0.507 | 0.507 | 0.507 | 0.507 | 0.507 | 0.507 | 0.507 | 0.507 | 0.507 | 0.507 | 0.507 | 0.507 | 0.507 | 0.507 | 0.507 | 0.507 | 0.507 | 0.507 | 0.507 | 0.507 | 0.507 | 0.507 | 0.507 | 0.507 | 0.507 | 0.507 | 0.507 | 0.507 | 0.507 | 0.507 | 0.507 | 0.507 | 0.507 | 0.507 | 0.507 | 0.507 | 0.507 | 0.507 | 0.507 | 0.507 | 0.507 | 0.507 | 0.507 | 0.507 | 0.507 | 0.507 | 0.507 | 0.507 | 0.507 | 0.507 | 0.507 | 0.507 | 0.507 | 0.507 | 0.507 | 0.507 | 0.507 | 0.507 | 0.507 | 0.507 | 0.507 | 0.507 | 0.507 | 0.507 | 0.507 | 0.507 | 0.507 | 0.507 | 0.507 | 0.507 | 0.507 | 0.507 | 0.507 | 0.507 | 0.507 | 0.507 | 0.507 | 0.507
36 | IND | India | 0.507 | 0.507 | 0.507 | 0.507 | 0.507 | 0.507 | 0.507 | 0.507 | 0.507 | 0.507 | 0.507 | 0.507 | 0.507 | 0.507 | 0.507 | 0.507 | 0.507 | 0.507 | 0.507 | 0.507 | 0.507 | 0.507 | 0.507 | 0.507 | 0.507 | 0.507 | 0.507 | 0.507 | 0.507 | 0.507 | 0.507 | 0.507 | 0.507 | 0.507 | 0.507 | 0.507 | 0.507 | 0.507 | 0.507 | 0.507 | 0.507 | 0.507 | 0.507 | 0.507 | 0.507 | 0.507 | 0.507 | 0.507 | 0.507 | 0.507 | 0.507 | 0.507 | 0.507 | 0.507 | 0.507 | 0.507 | 0.507 | 0.507 | 0.507 | 0.507 | 0.507 | 0.507 | 0.507 | 0.507 | 0.507 | 0.507 | 0.507 | 0.507 | 0.507 | 0.507 | 0.507 | 0.507 | 0.507 | 0.507 | 0.507 | 0.507 | 0.507 | 0.507 | 0.507 | 0.507 | 0.507 | 0.507 | 0.507 | 0.507 | 0.507 | 0.507 | 0.507 | 0.507 | 0.507 | 0.507 | 0.507 | 0.507 | 0.507 | 0.507 | 0.507 | 0.507
37 | CHN | China | 0.51966 | 0.51966 | 0.51966 | 0.51966 | 0.51966 | 0.51966 | 0.51966 | 0.51966 | 0.51966 | 0.51966 | 0.51966 | 0.51966 | 0.51966 | 0.51966 | 0.51966 | 0.51966 | 0.51966 | 0.51966 | 0.51966 | 0.51966 | 0.51966 | 0.51966 | 0.51966 | 0.51966 | 0.51966 | 0.51966 | 0.51966 | 0.51966 | 0.51966 | 0.51966 | 0.51966 | 0.51966 | 0.51966 | 0.51966 | 0.51966 | 0.51966 | 0.51966 | 0.51966 | 0.51966 | 0.51966 | 0.51966 | 0.51966 | 0.51966 | 0.51966 | 0.51966 | 0.51966 | 0.51966 | 0.51966 | 0.51966 | 0.51966 | 0.51966 | 0.51966 | 0.51966 | 0.51966 | 0.51966 | 0.51966 | 0.51966 | 0.51966 | 0.51966 | 0.51966 | 0.51966 | 0.51966 | 0.51966 | 0.51834 | 0.51702 | 0.51569 | 0.51437 | 0.51305 | 0.51173 | 0.51041 | 0.50908 | 0.50776 | 0.50644 | 0.50512 | 0.5038 | 0.50247 | 0.50115 | 0.49983 | 0.49983 | 0.49983 | 0.49983 | 0.49983 | 0.49983 | 0.49983 | 0.49983 | 0.49983 | 0.49983 | 0.49983 | 0.49983 | 0.49983 | 0.49983 | 0.49983 | 0.49983 | 0.49983 | 0.49983 | 0.49983
38 | KOR | South Korea | 0.507 | 0.507 | 0.507 | 0.507 | 0.507 | 0.507 | 0.507 | 0.507 | 0.507 | 0.507 | 0.507 | 0.507 | 0.507 | 0.507 | 0.507 | 0.507 | 0.507 | 0.507 | 0.507 | 0.507 | 0.507 | 0.507 | 0.507 | 0.507 | 0.507 | 0.507 | 0.507 | 0.507 | 0.507 | 0.507 | 0.507 | 0.507 | 0.507 | 0.507 | 0.507 | 0.507 | 0.507 | 0.507 | 0.507 | 0.507 | 0.507 | 0.507 | 0.507 | 0.507 | 0.507 | 0.507 | 0.507 | 0.507 | 0.507 | 0.507 | 0.507 | 0.507 | 0.507 | 0.507 | 0.507 | 0.507 | 0.507 | 0.507 | 0.507 | 0.507 | 0.507 | 0.507 | 0.507 | 0.507 | 0.507 | 0.507 | 0.507 | 0.507 | 0.507 | 0.507 | 0.507 | 0.507 | 0.507 | 0.507 | 0.507 | 0.507 | 0.507 | 0.507 | 0.507 | 0.507 | 0.507 | 0.507 | 0.507 | 0.507 | 0.507 | 0.507 | 0.507 | 0.507 | 0.507 | 0.507 | 0.507 | 0.507 | 0.507 | 0.507 | 0.507 | 0.507
39 | JPN | Japan | 0.50754 | 0.50754 | 0.50754 | 0.50754 | 0.50754 | 0.50754 | 0.50754 | 0.50754 | 0.50754 | 0.50754 | 0.50754 | 0.50754 | 0.50754 | 0.50754 | 0.50754 | 0.50754 | 0.50754 | 0.50754 | 0.50754 | 0.50754 | 0.50754 | 0.50754 | 0.50754 | 0.50754 | 0.50754 | 0.50754 | 0.50754 | 0.50754 | 0.50754 | 0.50754 | 0.50754 | 0.50754 | 0.50754 | 0.50754 | 0.50754 | 0.50754 | 0.50754 | 0.50754 | 0.50754 | 0.50754 | 0.50754 | 0.50754 | 0.50754 | 0.50754 | 0.50754 | 0.50754 | 0.50754 | 0.50754 | 0.50754 | 0.50754 | 0.50754 | 0.50754 | 0.50754 | 0.50754 | 0.50754 | 0.50754 | 0.50754 | 0.50754 | 0.50754 | 0.50754 | 0.50754 | 0.50754 | 0.50754 | 0.50754 | 0.50754 | 0.50754 | 0.50754 | 0.50754 | 0.50754 | 0.50754 | 0.50754 | 0.50754 | 0.50463 | 0.50753 | 0.50828 | 0.50972 | 0.51103 | 0.51235 | 0.51264 | 0.51195 | 0.5131 | 0.51445 | 0.51442 | 0.51106 | 0.5137 | 0.51445 | 0.51495 | 0.51556 | 0.5149 | 0.51467 | 0.5136 | 0.51383 | 0.51535 | 0.51535 | 0.51535 | 0.51535
40 | VNM | Vietnam | 0.507 | 0.507 | 0.507 | 0.507 | 0.507 | 0.507 | 0.507 | 0.507 | 0.507 | 0.507 | 0.507 | 0.507 | 0.507 | 0.507 | 0.507 | 0.507 | 0.507 | 0.507 | 0.507 | 0.507 | 0.507 | 0.507 | 0.507 | 0.507 | 0.507 | 0.507 | 0.507 | 0.507 | 0.507 | 0.507 | 0.507 | 0.507 | 0.507 | 0.507 | 0.507 | 0.507 | 0.507 | 0.507 | 0.507 | 0.507 | 0.507 | 0.507 | 0.507 | 0.507 | 0.507 | 0.507 | 0.507 | 0.507 | 0.507 | 0.507 | 0.507 | 0.507 | 0.507 | 0.507 | 0.507 | 0.507 | 0.507 | 0.507 | 0.507 | 0.507 | 0.507 | 0.507 | 0.507 | 0.507 | 0.507 | 0.507 | 0.507 | 0.507 | 0.507 | 0.507 | 0.507 | 0.507 | 0.507 | 0.507 | 0.507 | 0.507 | 0.507 | 0.507 | 0.507 | 0.507 | 0.507 | 0.507 | 0.507 | 0.507 | 0.507 | 0.507 | 0.507 | 0.507 | 0.507 | 0.507 | 0.507 | 0.507 | 0.507 | 0.507 | 0.507 | 0.507
41 | IDN | Indonesia | 0.507 | 0.507 | 0.507 | 0.507 | 0.507 | 0.507 | 0.507 | 0.507 | 0.507 | 0.507 | 0.507 | 0.507 | 0.507 | 0.507 | 0.507 | 0.507 | 0.507 | 0.507 | 0.507 | 0.507 | 0.507 | 0.507 | 0.507 | 0.507 | 0.507 | 0.507 | 0.507 | 0.507 | 0.507 | 0.507 | 0.507 | 0.507 | 0.507 | 0.507 | 0.507 | 0.507 | 0.507 | 0.507 | 0.507 | 0.507 | 0.507 | 0.507 | 0.507 | 0.507 | 0.507 | 0.507 | 0.507 | 0.507 | 0.507 | 0.507 | 0.507 | 0.507 | 0.507 | 0.507 | 0.507 | 0.507 | 0.507 | 0.507 | 0.507 | 0.507 | 0.507 | 0.507 | 0.507 | 0.507 | 0.507 | 0.507 | 0.507 | 0.507 | 0.507 | 0.507 | 0.507 | 0.507 | 0.507 | 0.507 | 0.507 | 0.507 | 0.507 | 0.507 | 0.507 | 0.507 | 0.507 | 0.507 | 0.507 | 0.507 | 0.507 | 0.507 | 0.507 | 0.507 | 0.507 | 0.507 | 0.507 | 0.507 | 0.507 | 0.507 | 0.507 | 0.507
42 | ZAF | South Africa | 0.507 | 0.507 | 0.507 | 0.507 | 0.507 | 0.507 | 0.507 | 0.507 | 0.507 | 0.507 | 0.507 | 0.507 | 0.507 | 0.507 | 0.507 | 0.507 | 0.507 | 0.507 | 0.507 | 0.507 | 0.507 | 0.507 | 0.507 | 0.507 | 0.507 | 0.507 | 0.507 | 0.507 | 0.507 | 0.507 | 0.507 | 0.507 | 0.507 | 0.507 | 0.507 | 0.507 | 0.507 | 0.507 | 0.507 | 0.507 | 0.507 | 0.507 | 0.507 | 0.507 | 0.507 | 0.507 | 0.507 | 0.507 | 0.507 | 0.507 | 0.507 | 0.507 | 0.507 | 0.507 | 0.507 | 0.507 | 0.507 | 0.507 | 0.507 | 0.507 | 0.507 | 0.507 | 0.507 | 0.507 | 0.507 | 0.507 | 0.507 | 0.507 | 0.507 | 0.507 | 0.507 | 0.507 | 0.507 | 0.507 | 0.507 | 0.507 | 0.507 | 0.507 | 0.507 | 0.507 | 0.507 | 0.507 | 0.507 | 0.507 | 0.507 | 0.507 | 0.507 | 0.507 | 0.507 | 0.507 | 0.507 | 0.507 | 0.507 | 0.507 | 0.507 | 0.507
|  | ROW | 0.507 | 0.507 | 0.507 | 0.507 | 0.507 | 0.507 | 0.507 | 0.507 | 0.507 | 0.507 | 0.507 | 0.507 | 0.507 | 0.507 | 0.507 | 0.507 | 0.507 | 0.507 | 0.507 | 0.507 | 0.507 | 0.507 | 0.507 | 0.507 | 0.507 | 0.507 | 0.507 | 0.507 | 0.507 | 0.507 | 0.507 | 0.507 | 0.507 | 0.507 | 0.507 | 0.507 | 0.507 | 0.507 | 0.507 | 0.507 | 0.507 | 0.507 | 0.507 | 0.507 | 0.507 | 0.507 | 0.507 | 0.507 | 0.507 | 0.507 | 0.507 | 0.507 | 0.507 | 0.507 | 0.507 | 0.507 | 0.507 | 0.507 | 0.507 | 0.507 | 0.507 | 0.507 | 0.507 | 0.507 | 0.507 | 0.507 | 0.507 | 0.507 | 0.507 | 0.507 | 0.507 | 0.507 | 0.507 | 0.507 | 0.507 | 0.507 | 0.507 | 0.507 | 0.507 | 0.507 | 0.507 | 0.507 | 0.507 | 0.507 | 0.507 | 0.507 | 0.507 | 0.507 | 0.507 | 0.507 | 0.507 | 0.507 | 0.507 | 0.507 | 0.507 | 0.507
UNFCCC. National Inventory Submission 2023. Available at: https://unfccc.int/ghg-inventories-annex-i-parties/2023. (last accessed: 9 July 2024)
The Global Cement Directory 2020 Global Cement Directory - listing of all global cement plants from Global Cement https://www.globalcement.com/directory
The default value of 0.507 kg CO₂ t-1 clinker recommended by the IPCC (EFDB, 2003).
Shen,L.,Zhao J. A.,Wang L.M., Liu, L.T.,Wang,Y.,Yao,Y.L.,Geng,Y.B.,Gao,T.M.,Cao,Z.: Calculation and evaluation on carbon emission factor of cement production in China (in Chinese),Chin.Sci.Bull.,61: 2926-2938, doi: 10.1360/N972016-00037,2017