## Worksheet 1
Variable | Abbreviation | Formula | Description | Used by UCM (URB_PARAM index)
Mean building height | h‾ | h‾=1N∑i=1Nhi | hi is the height of building i; N is the total number of buildings in the grid | SLUCM (92)
Standard deviation of building height | hSD | hSD=∑i=1Nhi-h‾N-1 |  | SLUCM (93)
Area-weighted mean building height | haw | haw=∑i=1NAihi∑i=1NAi | Ai is the plan area on the ground level of building i | SLUCM, BEP, BEP-BEM (94)
Plan area fraction | λp | λp=ApAT | Ap is the total footprint area of buildings in the grid; AT is the total area of the grid | SLUCM, BEP, BEP-BEM (91)
Ratio of building surface to plan area | λb | λp=AR+AWAT | AR is the total roof area of buildings in the grid; AW is the total area of non-horizontal roughness elements (such as walls) | SLUCM, BEP, BEP-BEM (95)
Frontal area index | λf | λf(θ)=AprojAT | Aproj is the total projected area of buildings on a plane perpendicular to four wind directions (0, 135, 45, 90°); θ is the wind direction | SLUCM (96–99)
Distribution of building heights | hdis(i) | hdis(i)=Ndis(i)N×100% | Ndis(i) is the number of buildings vertically resolved with 5 m bins spanning 0–75 m | BEP, BEP-BEM (118–132)