## Worksheet 1
Name of variable | Unit | Description
Cruise |  | Cruise name
Station |  | Identifier number of XBT deployment
Type |  | Instrument type
Date | dd/mm/yyyy | Date of XBT deployment
Time | hh:mm | Time of XBT deployment
Latitude [degrees_north] | decimal degrees | Latitude of XBT deployment
Longitude [degrees_east] | decimal degrees | Longitude of XBT deployment
Bot. depth [m] | meters | Maximum depth reached by the XBT probe
Elapsed time [s] | seconds | Time elapsed since the release of the XBT probe
Depth 1 [m] | meters | Depth derived from the elapsed time using the
Manufacturer fall rate equation coefficients
Depth 2 [m] | meters | Depth derived from the elapsed time using the Hanawa
et al. (1995) fall rate equation coefficients
Depth 3 [m] | meters | Depth 2 corrected following Cheng et al. (2014) with
Hanawa et al. (1995) fall rate equation coefficients
Temperature 1 [°C] | Celsius degrees | Temperature measured by the XBT probe
Temperature 2 [°C] | Celsius degrees | Temperature corrected following Cheng et al. (2014)
with Hanawa et al. (1995) fall rate equation
coefficients
QF | 0–4 | Quality flags of XBT measurements