## Worksheet 1
Attribute | Format | Description
plotId1 | character | A unique identifier assigned by the data contributor to identify the field plot.
siteId1 | character | Site name assigned by the data contributor specific to the fieldwork.
lastNm1,2 | character | Last name(s) of the person(s) contributing the data provided by the data contributor.
submitNm1,2 | character | Last name of the data contributor that submitted the form (single name only).
biome1,2 | character | Boreal (B) or tundra (T) assigned by the data contributor.
hline distur1,2 | character | Categorical variable to identify location as burned or unburned provided by the data contributor.
cntryId1,2 | character | Dropdown list of two-digit code: Russia (RU), USA (US), Canada (CA), Finland (FI), Norway (NO), Sweden (SE), Iceland (IS), Greenland (GL) assigned by the data contributor.
fireYr1,2 | integer | Four-digit year of when the fire event occurred provided by the data contributor.
fireId1,2 | character | Unique fire event identifier assigned by the data contributor.
gtProbe1 | character | Permafrost thaw depth exceeds (i.e., greater than, gt) the length of probe, yes (y) or no (n), provided by the data contributor.
hitRock1 | character | Probe hit rock, yes (y) or no (n), provided by the data contributor.
lat1 | float | Latitude in decimal degrees in WGS 84 provided by the data contributor.
lon1 | float | Longitude in decimal degrees in WGS 84 provided by the data contributor.
year1,2 | integer | Four-digit year the data were collected provided by the data contributor.
month | integer | Two-digit month (values 01–12 accepted) the data were collected provided by the data contributor.
day | integer | Day of month data were collected values (1–31) provided by the data contributor.
orgDpth1 | integer | Organic layer thickness measured from the ground/moss surface to the organic-mineral interface, as a site mean in centimeters, provided by the data contributor.
srfH2O1 | character | A categorical variable describing if plot locations experience seasonal inundation (i.e., standing surface water during the early season but dry by late season). Seasonal inundation (Y: yes), no seasonal inundation (N: no), or unknown (U). Provided by the data contributor.
msrType | character | A categorical variable of thaw (T) or active (A). Active refers to active layer thickness (i.e., maximum seasonal thaw at the end of growing season), and thaw refers to thaw depth (i.e., less than seasonal maximum taken earlier than the end of thawing season). Provided by the data contributor.
msrDoy | integer | Day of year (DOY) for the day of measurement converted from YYYY-MM-DD.
msrDepth | float | The field measurement of the thaw depth or ALT in centimeters. Provided by the data contributor.
topoPos1 | character | Categorical variable describing the topographic position of plot locations as upland (U), midslope (M), or lowland (L). Provided by the data contributor.
slope1 | character | Categorical variable describing slope as “flat” or “sloped” provided by the data contributor.
vegCvr1 | character | Evergreen needleleaf (EN), broadleaf deciduous (BD), deciduous needleleaf (DN), mixed needleleaf majority MNM, mixed (M), mixed broadleaf majority (MBM), barren (B), graminoid tussock-dominated (GT), graminoid non-tussock-dominated (GNT), prostrate-shrub-dominated (P), erect-shrub-dominated (S), and wetlands (W). Provided by the data contributor.
resBiome1 | character | Biome assigned by spatial join with the Resolve data product (vector data) “BIOME_NAME” (Dinerstein et al., 2017).
resName1 | character | Ecozone name assigned by spatial join with the Resolve data product (vector data) “ECO_NAME” (Dinerstein et al., 2017).
permaExtent1,2 | character | Permafrost extent (vector data) assigned by spatial join with the permafrost ground-ice map “EXTENT” as C: continuous, D: discontinuous, or S: sporadic (Brown et al., 1998).
estDoy1 | integer | The day of year used to estimate ALT based on when the 5 d mean daily air temperature shifted from above to below freezing.
estDepth1,2 | float | The estimated ALT in centimeters; calculated using air temperature from ERA5-Land and field-measured thaw depth.
paired1,2 | character | Identifying code to pair unburned measurements to burned measurements provided by the data contributor.
tsf1,2 | integer | Time since fire calculated by subtracting year from fireYr.
tsfClass1,2 | character | Binned time since fire (tsf) classes in years as “unburned”, 0–3, 4–10, 11–20, 21–40, or >40.
n1,2 | integer | Number of measurements used to calculate plot-level or paired burned–unburned means.