## Worksheet 1
Characteristic | Description | Data type [units]
Type – plant
R OR RoR | Sub-type | Node attribute
PSH OR M-PSH OR none | Pumping | Node attribute
H | Height differential between the plant and its reference | [m]
IDref | Plant reference ID | Node attribute
#pltref | Number of plant references | Node attribute
Winst | Installed power | [MW]
Type – intake
QMAX | Maximum authorized flow rate | [m3 s−1]
RoR intakes (_I suffix) | Intake function | Node attribute
Subsequent intakes (_OP suffix) | Intake function | Node attribute
Confluence (_B suffix) | Intake function | Node attribute
Type – reservoir
Qspill | Spillway flow rate | [m3 s−1]
Qwork | Maximum authorized turbine flow rate | [m3 s−1]
QAVG | Long-term average turbined flow | [m3 s−1]
QMEF(m) | Minimum ecological flow | monthly [m3 s−1]
EAVG | Long-term average nominal production | [GW h yr−1]
HAVG | Gross system head | [m]
QRULE(t) | Expected monthly turbine rate | [m3 s−1]
ndisc | Number of discretizations of the stage storage curve | Integer
V(H) | Stage-storage curve | Array [m a.s.l vs. Mm3]
Hzero | Starting storage level | [m a.s.l.]
Hmin,reg | Minimum regulation stage | [m a.s.l.]
Hmax,reg | Maximum regulation stage | [m a.s.l.]
Hwork | Maximum authorized flow rate threshold | [m a.s.l.]
Hmax,inv | Spillway crest elevation | [m a.s.l.]