## Worksheet 1
| Parameter | Value
Model extension | X | 0–6400 m
| Y | 0–6400 m
| Z | 0–1280 m
| Grid spacing | 25 m × 25 m × 5 m (X×Y×Z)
Layer | Seismic impedance | 7000–16 000 m s−1 g cm−3
| Impedance perturbation | 300–500 m s−1 g cm−3
| Thickness | 60–150 m
Meandering channel | Impedance contrast with the overlying layer (ε) | 0–1
Tributary channel | Impedance contrast with the overlying layer (ε) | 0–1
Submarine canyon | Point bar impedance | 6000–8400 m s−1 g cm−3
| Natural levee impedance | 8400–14 400 m s−1 g cm−3
| Abandoned meander impedance | 8400–14 400 m s−1 g cm−3
Ricker wavelet | Peak wavenumber | 20–60 km−1