## Worksheet 1
Parameters | Values
Direction accuracy | ≤10°
Speed accuracy | 1.5 m s−1
Vertical resolution | 120 or 240 m
Minimum height | 150 m
Maximum height | 10 110 m
Averaging time | 6–60 min
Operating frequency | 1360 MHz
Gain | 33 dB
Peak power | 9.6 kW
Pulse width | 0.8 or 1.6 µs