## Worksheet 1
Agency or dataset | Survey design | Snow sampler | References
CanSWE | 5–10 snow cylinders and SD along a 150–300 m line representative of the surrounding land cover (Environment Canada, 2004; Brown et al., 2019; Vionnet et al., 2021) Snow cylinders are usually supplemented by 10–15 ruler SD measurements between SWE samples (e.g. double sampling, WMO, 2024) Saskatchewan – three to five snow cylinders surrounding a single point and measurement location may vary from one measurement date to the next (see data_flag_snw, Table 5) | Federal sampler, ESC-30 sampler, Prairie sampler (Saskatchewan) | Vionnet et al. (2021); Environment Canada (2004)
Northeast Regional Climate Center contributing partners | Three to five snow cylinders surrounding a single general location; varies by contributing partner organization | Primarily Adirondak sampler; Federal sampler also used | Engel et al. (2022); Samantha Borisoff, personal communication, March 2022
New Hampshire DES | 10 snow cylinders per site | Federal sampler | Engel et al. (2022); Nancy Baillargeon, personal communication, June 2024
Maine Geological Survey | 10 snow cylinders and SD along a 100 yard (91.44 m) course | Primarily Federal sampler; Adirondack sampler also used | Maine Geological Survey (2016)
Finish Environmental Institute | 8 density (snow tube) and 80 snow depth measurements along a 2–4 km transect; measurements are distributed according to land cover type; mean SWE computed by weighted average according to areal land cover percentages | Korhonen–Melander sampler: 100 cm2 cross-sectional area (70 cm length, 10 cm diameter) | Kuusisto (1984); Leppänen et al. (2016); Vershinina (1971); Vershinina and Volchenko (1974)
Russia ROSHYDROMET | Double sampling (WMO, 2024) along a 1 km and 500 m course in open and forested areas, respectively; open (forest): snow cylinders every 200 m (100 m) and SD in between every 20 m (10 m) | VS-43: graduated iron snow cylinder A=0.005m2×0.6m | Bulygina et al. (2011); Haberkorn (2019)
NRCS | 5–10 evenly spaced samples along a transect marked by standard snow course markers | Federal sampler, McCall cutter | USDA (2012); Fleming et al. (2023)
Norwegian Water Resources and Energy Directorate | Several SD and one or more snow cylinders along a fixed snow transect Sjusjøen – two snow cylinders; 10 SD measurements Atna – five distinct transects at 100 m elevation band increments; per transect: two to four snow cylinders, SD every 50 m | Sjusjøen: 0.002 m3 steel cylinder Atna: Federal sampler or 001 m3 or 0.002 m3 steel cylinder (0.0714 m diameter) | Fleig (2013); Stranden and Saloranta (2021); Heidi Stranden, personal communication, March 2025
Swiss Institute for Snow and Avalanche Research | Single-point manual SWE (snow cylinder) from a snow pit within a seasonally fenced measurement field (15 m×15 m); SD from a permanently installed aluminium stake within the measurement field | Graduated aluminium cylinder (ETH cylinder): 0.007 m2 cross-sectional area, 0.55 m long | Haberkorn (2019); Marty et al. (2023).