## Worksheet 1
Data characteristic | AHN1 | AHN2 | AHN3 | AHN4
Acquisition year | 1996–2003 | 2007–2012 | 2014–2019 | 2020–2022
Acquisition season | Leaf-off | Leaf-off | Leaf-off | Leaf-off
Horizontal projection | RD_new | RD_new | RD_new | RD_new
Vertical projection | NAP | NAP | NAP | NAP
Point density (points m−2) | 0.05–1 | 6–15 | 10–20 | 20–30
Scan angle (°) | – | ±30 | ±35 | ±35
Overlapping rate | – | 20 %–35 % | 20 %–35 % | 20 %–35 %
Point cloud format | Laz (1.2) | Laz (1.2) | Laz (1.2) | Laz (1.4)
Horizontal accuracy (cm) | – | 8–18 | 8–18 | 8–13
Vertical accuracy (cm) | 5–35 | 5–15 | 5–15 | 5–10
Number of files | 2720 | 60185 | 1367 | 1381
Data volume (compressed) | 33.1 GB | 986.7 GB | 2564.8 GB | 6408.6 GB
Attributes in each point | X, Y, Z | X, Y, Z | X, Y, Z; intensity; return number; number of returns; classification; scan angle; point ID; GPS time | X, Y, Z; intensity; return number; number of returns; classification; scan angle; point ID; GPS time; amplitude; reflectance; deviation
Classification | uitgefilterd (0) gefilterd (0) | uitgefilterd (0) gefilterd (0) | unclassified (1) ground (2) building (6) water (9) reserved (26) | unclassified (1) ground (2) building (6) water (9) power line (14) reserved (26)
Available additional layers | – | DSM, DTM | DSM, DTM | DSM, DTM