## Worksheet 1
Lidar metric (abbreviation) | File name (ahn#_10m_xx) | Calculation formula | Description | Ecological relevance
Vegetation height
Maximum vegetation height (Hmax) | max_normalized_height | zmax | Maximum of normalized z within a cell | Height of canopy surface, treetops
Mean of vegetation height (Hmean) | mean_normalized_height | zmean | Mean of normalized z within a cell | Average height of vegetation, mean tree height
Median of vegetation height (Hmedian) | median_normalized_height | zmedian | Median of normalized z within a cell | Vegetation height, vertical distribution of vegetation
25th percentile of vegetation height (Hp25) | perc_25_normalized_height | z25 percentile | 25th percentile of normalized z within a cell | Density of vegetation in the low stratum
50th percentile of vegetation height (Hp50) | perc_50_normalized_height | z50 percentile | 50th percentile of normalized z within a cell (corresponds to the Hmedian) | Average height and vertical distribution of vegetation
75th percentile of vegetation height (Hp75) | perc_75_normalized_height | z75 percentile | 75th percentile of normalized z within a cell | Density of vegetation in the upper stratum
95th percentile of vegetation height (Hp95) | perc_95_normalized_height | z95 percentile | 95th percentile of normalized z within a cell | Height of the vegetation canopy surface, avoiding the effect of outliers (compared to Hmax)
Vegetation cover
Pulse penetration ratio (PPR) | pulse_penetration_ratio | NgroundNtotal | Ratio of number of ground points to total number of points within a cell | Openness of vegetation, canopy fractional cover, laser penetration index
Canopy cover (Density_above_mean_z) | density_absolute_mean_normalized_height | 100×∑[zi>z‾]/N | Number of returns above mean height within a cell | Density of upper vegetation layer
Density of vegetation points below 1 m (BR_below_1) | band_ratio_normalized_height_1 | Nz | Ratio of number of vegetation points below 1 m to the total number of vegetation points within a cell | Density of vegetation below 1 m
Density of vegetation points between 1–2 m (BR_1_2) | band_ratio_1_normalized_height_2 | N1 | Ratio of number of vegetation points between 1–2 m to the total number of vegetation points within a cell | Density of vegetation in 1–2 m layer
Vegetation cover
Density of vegetation points between 2–3 m (BR_2_3) | band_ratio_2_normalized_height_3 | N2 | Ratio of number of vegetation points between 2–3 m to the total number of vegetation points within a cell | Density of vegetation in 2–3 m layer
Density of vegetation points above 3 m (BR_above_3) | band_ratio_3_normalized_height | Nz>3/Ntotal | Ratio of number of vegetation points above 3 m to the total number of vegetation points within a cell | Density of vegetation above 3 m layer
Density of vegetation points between 3–4 m (BR_3_4) | band_ratio_3_normalized_height_4 | N3 | Ratio of number of vegetation points between 3–4 m to the total number of vegetation points within a cell | Density of vegetation in 3–4 m layer
Density of vegetation points between 4–5 m (BR_4_5) | band_ratio_4_normalized_height_5 | N4 | Ratio of number of vegetation points between 4–5 m to the total number of vegetation points within a cell | Density of vegetation in 4–5 m layer
Density of vegetation points below 5 m (BR_below_5) | band_ratio_normalized_height_5 | Nz | Ratio of number of vegetation points below 5 m to the total number of vegetation points within a cell | Density of vegetation below 5 m
Density of vegetation points between 5–20 m (BR_5_20) | band_ratio_5_normalized_height_20 | N5 | Ratio of number of vegetation points between 5–20 m to the total number of vegetation points within a cell | Density of vegetation in 5–20 m layer
Density of vegetation points above 20 m (BR_above_20) | band_ratio_20_normalized_height | Nz>20/Ntotal | Ratio of number of vegetation points above 20 m to the total number of vegetation points within a cell | Density of vegetation above 20 m layer
Vegetation structural variability
Coefficient of variation of vegetation height (Coeff_var) | coeff_var_normalized_height | 1z‾×∑zi-z‾2N-1 | Coefficient of variation of normalized z within a cell | Vertical variability of vegetation distribution
Shannon index (Entropy_z) | entropy_normalized_height | -∑ipi×log2pi (pi=Ni/∑jNj, and Ni is the points in bin i) | The negative sum of the proportion of points within 0.5 m height layers multiplied with the logarithm of the proportion of points within 0.5 m height layers within a cell | Vertical complexity of vegetation, foliage height diversity
Vegetation structural variability
Kurtosis of vegetation height (Hkurt) | kurto_normalized_height | 1σ4×∑(zi-z‾)4/N (σ is the standard deviation of the z value in a cell) | Kurtosis of normalized z within a cell | Vertical distribution of vegetation
Roughness of vegetation (Sigma_z) | sigma_z | ∑Ri-R‾2/(N-1) (Ri denotes the residual after plane fitting, and R‾ is the mean of the residuals) | Standard deviation of the residuals of a locally fitted plane within a cylinder | Small-scale roughness and variability of vegetation
Skewness of vegetation height (Hskew) | skew_normalized_height | 1σ3×∑zi-z‾3/N | Skewness of normalized z within a cell | Vertical distribution of vegetation
Standard deviation of vegetation height (Hstd) | std_normalized_height | ∑zi-z‾2N-1 | Standard deviation of normalized z within a cell | Vertical variability of vegetation distribution
Variance of vegetation height (Hvar) | var_normalized_height | ∑zi-z‾2N-1 | Variance of normalized z within a cell | Vertical variability of vegetation distribution