## Worksheet 1
Instrument | Primary measurements | Wavelength | Range | Range | Time
|  |  |  | resolution | resolution
Vaisala CL31 ceilometer | Attenuated backscatter coefficient | 910 nm | 7.6 km | 9.8 m | 15 s
Vaisala CL61 ceilometer | Attenuated backscatter coefficient, | 910 nm | 15 km | 4.8 m | 5 s
linear depolarization ratio
HALO StreamLine Doppler lidar | Attenuated backscatter coefficient, | 1565 nm | 12 km | 120 m | 12 s
Doppler velocity, linear depolarization ratio
RPG-FMCW-94 cloud radar | Reflectivity factor, Doppler velocity, | 3.2 mm | 12 km | 26–38 m | 4 s
linear depolarization ratio, liquid-water path