## Worksheet 1
Method | Proposed Equation* | Experimental Data Used for Method Development
|  | Vertical Stress (kPa) | Soil Type | Relevant USCS Symbols
Speer et al. (1973) | ε=73.6-101.8ln(1000×ρf) | Overburden pressure at the sample's depth | Mainly fine-grained samples | –
Nixon and Ladanyi (1978) | ε=90-86.8ρfρw-1.150.5±5 | ∼100 kPa | Silts and clayey silts within the interval of 1.2 | –
Ladanyi (1996) | ε=85-85ρfρw-1.10.5±8 | ∼100 kPa | Silt and sand samples | –
Luscher and Afifi (1973) | Bilinear relation between ε and ρf | 70 to 100 kPa | Soil-specific relation for three subgroup of coarse-grained soils (see Fig. 3a) | Clean sand: SW or SP Silt: ML Silty sand: SM
Nelson et al. (1983) | ε=An-1n2+An-2n+An-3n2wSr+An-4nSr+An-5nw+An-6 | Overburden pressure at the sample's depth | Soil-specific relation for nine subgroup of soils. See Fig. 3a for a visualized version. Charts are created assuming Sr=100 % and Gs=2.7 (for non-organic) and Gs=2.3 (for organic) | Fat clay: CH, CI Lean clay: CL Silty gravel: GM, GC ML lowland: MH ML upland: ML Silty sand: SC, SM Clean sand: SP, SW Clean gravel: GP, GW
Hanna et al. (1983) | Linear or bilinear relation between ε and volumetric water content | 50 kPa | Soil-specific relation for five subgroups of soils (see Fig. 3b) | Gravel: GP, GW, SW, GM High plastic soils: CI, CH, MH Low plastic fines: SP, SC, SM, ML, CL Organic silt: OL Peat: PT