## Worksheet 1
Descriptor | Represents | Example of variable names | Explanation
init | Initial | gravimetric_wc_init, sample_volume_init | Used to mark the initial properties of the sample prior to the thaw settlement test.
ave | Average | sample_diameter_ave_or_typ | Represents the average value calculated from multiple measurements.
fin | Final | gravimetric_wc_fin | Used to mark the properties measured after the completion of the thaw settlement test.
rep | Reported | frozen_bulk_density_rep, | Values included as they were reported in the original sources, in contrast to those calculated or recalculated in this study.
asm | Assumed | solid_grain_density_rep_or_asm | Used when a value was assumed for a property rather than measured.
calc | Calculated | frozen_dry_density_calc, frozen_void_ratio_calc | Values that have been calculated based on measurements or other input data.
typ | Typical | sample_height_ave_or_typ, sample_diameter_ave_or_typ | Marks typical values, such as the typical sample diameter, which corresponds to the diameter of the odometer cell rather than the measured value for each sample.