## Worksheet 1
Short name | Description | Units | Data source/notes
q_uncert_unique_curves | Number of unique rating curves considered in analysis by McMahon et al. (2024) | – | McMahon et al. (2024)
q_uncert_rmse_all | Root mean square error (RMSE) of the gauged versus rating curve discharges as a percentage of the mean discharge for all non-zero gauged values | %
q_uncert_rmse_lower | As above but for the lower half of non-zero gauged values (daily discharges less than the published non-zero median value) | %
q_uncert_rmse_upper | As above but for the upper half of non-zero gauged values (daily discharges greater than the published non-zero median value) | %
q_uncert_days_above | The percentage of days for which the published discharge values exceed the maximum gauged discharge | %
q_uncert_Q_above | The percentage of the total discharge volume that is above the maximum gauged discharge | %
p_mean | Mean daily precipitation | mm d−1 | Climatic signatures are calculated using code from Addor et al. (2017) utilising the following datasets (cf. Table 1): – Precipitation is based on AGCD rainfall. – PET is based on SILO Morton wet environment PET. – Temperature data are based on AGCD temperature. For p_seasonality, see Eq. (14) in Woods (2009)
pet_mean | Mean daily potential evapotranspiration (PET) (Morton's wet environment) | mm d−1
aridity | Aridity (pet_mean/p_mean) | –
p_seasonality | Precipitation seasonality (0: uniform; + 've: Dec/Jan peak; −'ve: Jun/Jul peak) | –
frac_snow | Fraction of precipitation on days colder than 0 °C | –
high_prec_freq | Frequency of high-precipitation days, ≥ 5 times p_mean | d yr−1
high_prec_dur | Average duration of high-precipitation events | days
high_prec_timing | Season during which most high-precipitation days occur (DJF, MAM, JJA, or SON) | season
low_prec_freq | Frequency of dry days (≤ 1 mm d−1) | d yr−1
low_prec_dur | Average duration of low precipitation periods (days ≤ 1 mm d−1) | days
low_prec_timing | Season during which most dry days occur (DJF, MAM, JJA, or SON) | season
sig_mag_BaseMag | Difference between maximum and minimum of annual baseflow regime | mm | Calculated using TOSSH by Gnann et al. (2021); the signature description is from https://tosshtoolbox.github.io/TOSSH/p2_signatures.html#list-of-signature-sets (last access: 8 August 2025)
sig_mag_BFI | Baseflow index | –
sig_mag_Q_7_day_max | 7 d maximum streamflow | mm per time step
sig_mag_Q_7_day_min | 7 d min streamflow | mm per time step
sig_mag_Q_CoV | Coefficient of variation | –
sig_mag_Q_mean | Mean streamflow | mm per time step
sig_mag_Q_skew | Skewness of streamflow | mm3 per time step3
sig_mag_Q_var | Variance of streamflow | mm2 per time step2
sig_mag_Q5 | 5th streamflow percentile | mm per time step
sig_mag_Q95 | 95th streamflow percentile | mm per time step
sig_mag_VarIdx | Variability index of flow, calculated from flow duration curve | –
sig_freq_high_Q_freq | High-flow frequency | –
sig_freq_low_Q_freq | Low-flow frequency | –
sig_freq_zero_Q_freq | Zero flow frequency | –
sig_dur_RespTime | Catchment response time | time step
sig_dur_high_Q_dur | High-flow duration | time step
sig_dur_low_Q_dur | Low-flow duration | time step
sig_dur_zero_Q_dur | Zero-flow duration | time step
sig_timing_HFD_mean | Half-flow date | day of year
sig_timing_HFI_mean | Half-flow interval | days
sig_roc_AC1 | Lag-1 autocorrelation | –
sig_roc_AC1_low | Lag-1 autocorrelation for low-flow period (the four months with the lowest average flows) | –
sig_roc_BaseRecesK | Exponential recession constant | 1 d−1
sig_roc_FDC_slope | Slope of the flow duration curve | –
sig_roc_FlashIdx | Richards-Baker flashiness index | –
sig_roc_RecesK_early | Recession constant of early (exponential) recessions | 1 per time step
sig_roc_RecesVarSeasonality | Seasonal variations in recession parameters | –
sig_roc_RLD | Rising limb density | 1 per time step
sig_other_EventRR | Event runoff ratio | –
sig_other_PeakDistribution | Slope of distribution of peaks | –
sig_other_PeakDistribution_low | Slope of distribution of peaks for low-flow period (the four months with the lowest average flows) | –
sig_other_QP_elasticity | Streamflow–precipitation elasticity | –
sig_other_RR_seasonality | Runoff ratio seasonality | –
sig_other_SnowDayRatio | Snow day ratio (T_threshold = 2 °C) | –
sig_other_SnowStorage | Snow storage derived from cumulative precipitation – streamflow regime curve | mm
sig_other_Spearmans_rho | Non-uniqueness in the storage–discharge relationship | –
sig_other_StorageFromBase | Average storage from average baseflow and storage–discharge relationship | –
sig_other_TotalRR | Total runoff ratio | –
sig_other_ratio_Event_TotalRR | Ratio between event and total runoff ratio | –