## Worksheet 1
| Short name | Description | Unit | Data source | Notes/references
Geology and soils | geol_prim geol_prim_prop geol_sec geol_sec_prop | Two most common geologies (see list in cell below) with corresponding proportions | – | Geoscience Australia (2008) | Pre-processed by Stein et al. (2011)
| unconsoldted igneous carbnatesedothersedmetamorphsedvolc | Proportion of catchment taken up by individual geological types, specifically unconsolidated rocks, igneous rocks, siliciclastic/undifferentiated sedimentary rocks, carbonate sedimentary rocks, other sedimentary rocks, metamorphic rocks and mixed sedimentary/igneous rocks | –
| oldrock | Catchment proportion old bedrock | –
| claya clayb | Percent clay in the soil A and B horizons, for the stream valley in the reach containing gauging station | % | National Land and Water Resources Audit (2001) | Pre-processed by Stein et al. (2011)
| sanda | As above, but % sand in the soil A horizon | %
| solum_thickness | Mean soil depth considering all principle profile forms | m | McKenzie et al. (2000) | –
| ksat | Saturated hydraulic conductivity (areal mean) | mm h−1 | Western and McKenzie (2004) | Pre-processed by Stein et al. (2011)
| solpawhc | Solum plant available water holding capacity (areal mean) | mm
Topography and geometry | elev_min | Elevation above sea level at gauging station | m | Gallant et al. (2009) | –
| elev_max elev_mean | Catchment maximum and mean elevation above sea level | m | Hutchinson et al. (2008) | Pre-processed by Stein et al. (2011)
| elev_range | Range of elevation within catchment: elev_max–elev_min | m |  | –
| mean_slope_pct | Mean slope, calculated on a grid-cell-by-grid-cell basis | % | Gallant and Austin (2012) | –
| upsdist | Maximum flow path length upstream | km | Hutchinson et al. (2008) | Pre-processed by Stein et al. (2011). For strahler, see Strahler (1957). For elongratio, see Gordon et al. (1992)
| strdensity | Ratio, (total length of streams)/(catchment area) | km−1
| strahler | Strahler stream order at gauging station | –
| elongratio | Factor of elongation as defined in Gordon et al. (1992) | –
| relief | Ratio, (mean elevation above outlet)/(max elevation above outlet) | –
| reliefratio | Ratio, (elevation range)/(flow path distance) | –
| mrvbf_prop_0 through to mrvbf_prop_9 | Proportion of catchment occupied by classes of multi-resolution valley bottom flatness (MRVBF). These indicate areas subject to deposition. Broad interpretations are 0: erosional, 1: small hillside deposit, 2–3: narrow valley floor, 4: valley floor, 5–6:extensive valley floor, 7–8: depositional basin, 9: extensive depositional basin | – | CSIRO (2016) | Gallant and Dowling (2003)
| confinement | Proportion of stream segment cells and neighbouring cells that are not valley bottoms (as defined by MRVBF) | – | Hutchinson et al. (2008) | Pre-processed by Stein et al. (2011)
Land cover and vegetation | lc01_extracti lc03_waterbo lc 04_saltlak lc 05_irrcrop lc06_irrpast lc07_irrsuga lc08_rfcropp lc09_rfpastu lc10_rfsugar lc11_wetlands lc14_tussclo lc15_alpineg lc16_openhum lc18_opentus lc19_shrbsca lc24_shrbden lc25_shrbope lc31_forclos lc32_foropen lc33_woodope lc34_woodspa lc35_urbanar | Proportion of catchment occupied by land cover categories within the Dynamic Land Cover Dataset (DLCD): mines and quarries (ISO name: extraction sites), lakes and dams (inland waterbodies), salt lakes (salt lakes), irrigated cropping (irrigated cropping), irrigated pasture (irrigated pasture), irrigated sugar (irrigated sugar), rain fed cropping (rainfed cropping), rain fed pasture (rainfed pasture), rain fed sugar (rainfed sugar), wetlands (wetlands), closed tussock grassland (tussock grasses – closed), alpine meadows (alpine grasses – open), open hummock grassland (hummock grasses – open), open tussock grasslands (tussock grasses – open), scattered shrubs and grasses (shrubs and grasses – sparse - scattered), dense shrubland (shrubs – closed), open shrubland (shrubs – open), closed forest (trees – closed), open forest (trees – open), open woodland (trees – scattered), woodland (trees – sparse), urban areas (urban areas) | – | Lymburner et al. (2015) | Note that the source dataset has 13 time slices; these attributes indicate the temporal average. The time slices are separately supplied with CAMELS-AUS
| prop_forested | sum(LC_31, LC_32, LC_33, LC_34)
| nv_grasses_n | Major vegetation sub-groups within the National Vegetation Information System (NVIS). Despite redundancy with the DLCD attributes (see above), these are included because NVIS quantifies alteration from natural by differentiating between pre-1750 (_n) and extant (_e). Subgroups: grasses, forests, shrubs, woodlands, bare, no data | – | DEWR (2008) | Pre-processed by Stein et al. (2011)
nv_grasses_e
nv_forests_n
nv_forests_e
nv_shrubs_n
nv_shrubs_e
nv_woodl_n
nv_woodl_e
nv_bare_n
nv_bare_e
nv_nodata_n
nv_nodata_e
Anthropogenic influences | distupdamw | maximum distance upstream before encountering a dam or water storage | km | Geoscience Australia (2004) | Pre-processed by Stein et al. (2011)
| impound_fac flow_div_fac leveebank_fac infrastruc_fac settlement_facextract_inf_fac landuse_faccatchment_diflow_regime_diriver_di | Dimensionless factors quantifying human impacts on catchment hydrology in two broad categories. – Flow regime factors: impoundments (ImpoundmF), flow diversions (FlowDivF), and levee banks (LeveebankF). The combined effect is the disturbance index FlowRegimeDI; – Catchment factors: infrastructure (InfrastrucF), settlements (SettlementF), extractive industries (ExtractiveIndF) and land use (LanduseF). The combined effect is captured in CatchmentDI. FlowRegimeDI and CatchmentDI are combined in RiverDI | – | Stein et al. (2002), updated by Stein et al. (2011)
Other | pop_mean | Average and maximum human population density in catchment across 3′′ grid squares | km−2 | ABS (2006) | Pre-processed by Stein et al. (2011)
pop_max
| pop_gt_1 | Proportion of catchment with population density exceeding 1 person km−2 and 10 people km−2 | –
pop_gt_10
| erosivity | Rainfall erosivity (spatial average across catchment) | MJ mm ha−1 h−1 | NLWRA (2001)
| anngro_mega anngro_meso anngro_micro | Average annual growth index value for megatherm, mesotherm and microtherm plants, respectively | – | Xu and Hutchinson (2011)
| gromega_seas gromeso_seas gromicro_seas | Seasonality of growth index value for megatherm, mesotherem and microtherm plants, respectively | –
| npp_ann npp_1 through to npp_12 | Net primary productivity estimated by Raupach et al. (2002) for pre-European settlement conditions: – annually and – for the 12 calendar months of the year | tC Ha−1 | Raupach et al. (2002) | Pre-processed by Stein et al. (2011)