## Worksheet 1
Attribute | Description | Values | RGIK guidelines
Fid (M) | Unique identifier of the polygon. | Automatic filling
PrimaryID (M) | Unique identifier of the rock glacier unit in the PM attribute table. The digitised polygon in this table is necessarily associated with the previously created primary marker (point geometry). “PrimaryID” must, therefore, be the same as the associated primary marker. | Automatic filling | RoGI guidelines, Chap. 5 (Sect. 5.2) https://doi.org/10.51363/unifr.srr.2023.002
WorkingID (O) | Practical identifier chosen by the operator (e.g. TYR001 and TYR002 for an inventory in Tyrol). | Text
Out.Type (M) | Outline type. “Extended”: the outline embeds the entire rock glacier up to the rooting zone and includes the external parts (front and lateral margins). “Restricted”: the outline embeds the entire rock glacier up to the rooting zone and excludes the external parts (front and lateral margins). “Other”: if other criteria are applied (to be documented in the “comment” field). | 1. Extended 2. Restricted 3. Other | RoGI guidelines, Chap. 3 (Sect. 3.6) RoGI guidelines, Chap. 5 (Sect. 5.4) https://doi.org/10.51363/unifr.srr.2023.002
Rel.Fr. (O) | Reliability of the front outline digitalisation. Qualitative assessment depending on the data quality and the geomorphology complexity of the landform. | 2. High 1. Medium 0. Low | RoGI guidelines, Chap. 5 (Sect. 5.4.1 and 5.4.4) https://doi.org/10.51363/unifr.srr.2023.002
Rel.LeftLM (O) | Reliability of the left lateral margin (i.e. orographic perspective) outline digitalisation. Qualitative assessment depending on the data quality and the geomorphology complexity of the landform. | 2. High 1. Medium 0. Low | RoGI guidelines, Chap. 5 (Sect. 5.4.2 and 5.4.4) https://doi.org/10.51363/unifr.srr.2023.002
Rel.RightLM (O) | Reliability of the right lateral margin (i.e. orographic perspective) outline digitalisation. Qualitative assessment depending on the data quality and the geomorphology complexity of the landform. | 2. High 1. Medium 0. Low | RoGI guidelines, Chap. 5 (Sect. 5.4.2 and 5.4.4) https://doi.org/10.51363/unifr.srr.2023.002
Rel.Ups.Con. (O) | Reliability of the upslope connection outline digitalisation. Qualitative assessment depending on the data quality and the geomorphology complexity of the landform. | 2. High 1. Medium 0. Low | RoGI guidelines, Chap. 5 (Sect. 5.4.3 and 5.4.4) https://doi.org/10.51363/unifr.srr.2023.002
Rel.Index (O) | Outline reliability index summing the values assigned to the reliability attributes “RelFr”, “Rel.LeftLM”, “Rel.RightLM”, and “Rel.Ups.Con.”. | Automatic filling From 0 (Low) to 8 (High) | RoGI guidelines, Chap. 5 (Sect. 5.4.4) https://doi.org/10.51363/unifr.srr.2023.002
Comment (O) | Comments regarding the outline, including information regarding the data source(s) used for the delineation and the uncertainties impacting the reliability of the resulting polygon. | Text (250 characters maximum)
Country (O) | Country code of the RoGI area. | RO: Romania CH: Switzerland NO: Norway (T: Troms, F: Finnmark, N: Nordenskiöld Land) FR: France IT: Italy GL: Greenland KA: Kazakhstan US: USA AR: Argentina NZ: Aotearoa New Zealand | See Table 1 and Sect. 3.3 (naming convention).