## Worksheet 1
| EC-Earth3-Iron ESM | EMEP MSC-W | MONARCH
Resolution | IFS (T255L91), TM5 (3° × 2°, 34 layers) | 0.5° × 0.5° | 1.4° × 1° 48 vertical layers
Meteorology | Online IFS 36r4 | ECMWF IFS 3-hourly | Online NMMB
Dust emission scheme | Based on Tegen et al. (2002, 2004) | Based on Marticorena and Bergametti (1995), Marticorena et al. (1997), Alfaro and Gomes (2001), Gomes et al. (2003), and Zender et al. (2003). Dust fluxes are distributed within the lowest, 45 m thick layer. | G01-UST of Klose et al. (2021)
Dust size distribution | Two modes (accumulation, coarse) | Two size bins (fine and coarse), up to 10 µm | Eight size bins (with boundaries at 0.2, 0.36, 0.6, 1.2, 2.0, 3.6, 6.0, 12.0, and 20.0 µm of diameter)
Dust dry deposition | Resistance-based dry deposition scheme (land-use dependent), gravitational settling from the lowest layer | Land-use dependent dry deposition, gravitational settling from the lowest layer | Gravitational settling and turbulent diffusion schemes
Dust wet deposition | Scavenging by precipitation in convective clouds, and in-cloud and below-cloud scavenging for stratiform clouds | In-cloud scavenging (based on scavenging ratios) and sub-cloud washout | In-cloud and below-cloud scavenging from stratiform and convective clouds
AOD calculation | Aerosol optical properties consider internal mixtures of the different aerosol components in each mode (van Noije et al., 2014). The refractive indices for dust particles are taken from the aerosol–climate model ECHAM-HAM (Zhang et al., 2012). | Calculated for fine and coarse dust using mass extinction coefficients (Chin et al., 2002; Hess et al., 1998) | Aerosol optics consider non-spherical aerosols with refractive indexes computed by representative mineral fractions (Table 6 in Klose et al., 2021)
References | van Noije et al. (2021), Myriokefalitakis et al. (2022) | Simpson et al. (2012) | Pérez et al. (2011), Klose et al. (2021) and references therein