## Worksheet 1
Parameter | Value
Linear frequency range (±3 dB) | 0.0004 to 180 kHz
Usable frequency range (+3/-12 dB) | 0.0001 to 240 kHz
Transducer sensitivity | −207 dB re 1 V µPa−1
Sound pressure level (SPL)-equivalent self-noise at 1 kHz | 54 dB re 1 µPa/Hz
Maximum operating depth | 980 m
Operating temperature range | −40 to 90 °C
Capacitance | 6.7 nF
Dimensions | 50 mm L × 18 mm diameter