## Worksheet 1
Parameter | Value
Linear frequency range (±1 dB) | 0.001 to 28 kHz
Usable frequency range (+3/-12 dB) | 0.001 to >50 kHz
Transducer sensitivity | −193.5 dB re 1 V µPa−1
SPL-equivalent self-noise at 1 kHz | 54 dB re 1 µPa/Hz
Maximum operating depth | Down to 2000 m
Operating temperature range | −30 to 60 °C
Capacitance | 1.4 nF
Dimensions | 25.4 mm L × 25.4 mm diameter