## Worksheet 1
item | software | parameter | value
spatial resampling | CloudCompare | minimum distance | 0.002 & 0.05 m
connected components | CloudCompare | octree level | 10
|  | min. points per component | 10
manual segmentation | CloudCompare | – | –
ambient occlusion calculation | PCV plugin | samples rays on a sphere | True
|  | Count | 256
|  | Render context resolution | 1024
normals calculation | CloudCompare | radius | 0.08 m
|  | model | planar
normals reorientation | CloudCompare | method | Minimum Spanning Tree
|  | k nearest neighbours | at minimum 6
Screened Poisson | Screened Poisson | boundary condition | Neumann
reconstruction plugin | plugin | spatial reconstruction | 0.05
floor extraction | Cloth Simulation Filter | cloth size | 0.05 m
| plugin | terrain type | steep
|  | threshold | 0.5
skeleton curve extraction | pc-skeletor Python | initial attraction weights | 0.5
| library | initial contraction weights | 0.5
|  | point cloud down sampling distance | 0.4 m
skeleton point cloud downsampling |  | minimum distance | 0.4 m
skeleton point cloud connected |  | minimum component size | 5
components |  | octree level | 8
skeleton topological reconstruction |  | number of k-nearest neighbours | 12
Rasterise floor point cloud | CloudCompare | pixel size | 0.04 m
|  | pixel size | 0.04 m