## Worksheet 1
Molecule | References | Principe
Ammonium (NH4+) | Standard NF T 90-015-2 (January 2000): Water testing – Determination of ammoniacal nitrogen | In an alkaline medium (10.4
Nitrate (NO3-)/Nitrite (NO2-) | Aminot and Chaussepied (1983), Bendschneider and Robinson (1952), Aminot and Kérouel (2004) | The selected method is based on the determination of NO2- ions obtained through the quantitative reduction of NO3- ions. In practice, the measurement reflects the sum of the concentrations of both ions, from which the nitrite concentration is deducted separately, without reduction. The reduction is carried out by passing the sample through a cadmium column treated with copper. After nitrate reduction (Griess reaction), measurement is performed based on the determination of nitrite ions. Nitrite ions form a diazo compound with sulfanilamide in an acidic medium (pH
Orthophosphate (PO43-) | Aminot and Chaussepied (1983), Murphy and Riley (1962) | Phosphate ions react with ammonium molybdate in the presence of antimony to form a complex that is then reduced by ascorbic acid; this reduced form, with a blue coloration, has a maximum absorption at 885 nm. This blue compound contains phosphorus, molybdenum, and antimony in atomic proportions of 1-12-1. Polyphosphates and organic phosphorus are not measured by this method.
Orthosilicic acid (Si(OH)4) | Aminot and Chaussepied (1983), Mullin and Riley (1955), Strickland and Parsons (1972), Aminot and Kérouel (2004) | The colorimetric determination is based on the formation of a silicomolybdic complex which, after reduction, produces an intense blue coloration. Orthosilicic acid tends to form polymers, of which only the mono- and dimeric forms react with molybdate ions under the conditions of this method, making the term “reactive silicon” more appropriate. Under reaction conditions, colloidal silicates are measured together with dissolved silicates using this method.