## Worksheet 1
Process | Parameter | Value
Flow
Time step | – | 0.4 min
Bottom roughness | Chezy | Default (65 m1/2 s−1)
Stress formulation due to waves | Fredsoe | –
Bottom roughness | – | 1 m2 s−1
Model for 2D turbulence | Deactivated
Wave
Spectral resolution | Directional space | Circle – 36 bins 0–360°
| Frequency space | 24 bins 0.05–1 Hz
Depth induced breaking | α | 1
| γ | 0.73
Nonlinear triad interactions | Deactivated
Diffraction | Deactivated
Bottom friction | JONSWAP | 0.063 m2 s−3
White capping | Komen | –
Flow-Wave coupling | Use and extend | –