## Worksheet 1
HPLC laboratory | Horn Point UMD | NASA GSFC | PML | DHI
AMT cruises | AMT 19 | AMT 22, 29 | AMT 23, 24, 25, 26 | AMT 27, 28
Storage temperature | −80 °C | −80 °C and liquid nitrogen | −80 °C and liquid nitrogen | −80 °C
Extraction solvent | 95 % acetone | 95 % acetone | 90 % acetone | 95 % acetone
Internal standard | Vitamin E acetate | Vitamin E acetate | Trans-ß-Apo-8′-carotenal | Vitamin E acetate
Disruption method | Ultra-sonic probe: | Ultra-sonic probe: | Ultra-sonic probe: | Vortex mixer and
| 12 s pulse on ice | 12 s pulse on ice | 35 s on ice | ultra-sonification on
ice for 10 min
Extraction time | 4 h | 4 h | 1 h | 20 h at 4 °C
Clarifications | 0.45 µm Teflon | 0.45 µm Teflon | Centrifugation and | 0.2 µm Teflon
| syringe filter | syringe filter | 0.45 µm Teflon syringe filter | syringe filter
Buffer : extract ratio | 2.5:1a | 3:1a | 2:5b | 5:2c
Hardware | Agilent 1100 | Agilent 1200 | Thermo Accela | Shimadzu LC-10ADVP
Standard source | DHI Lab Products, | DHI Lab Products, | DHI Lab Products, | DHI Lab Products
| Sigma, UMD | Sigma | Sigma