## Worksheet 1
Variables | Spatial resolution | Temporal resolution | Usage | Reference
Land surface temperature (LST) | 1 km | daily | Model input, comparison | Li et al. (2024)
Air temperature (Ta) | 1 km | daily | Comparison | Chen et al. (2021)
Surface broadband albedo (ABD) | 1 km | 8 d | Model input | Qu et al. (2014)
Broadband emissivity (BBE) | 1 km | 8 d | Calculate in-situ Ts | Cheng et al. (2016), Cheng and Liang (2013)
Downward longwave radiation (DLW) | 0.05° | daily | Model input | Xu et al. (2022)
Downward shortwave radiation (DSR) | 0.05° | daily | Model input | Zhang et al. (2014b)
Surface all-wave net radiation (Rn) | 0.05° | daily | Model input | Jiang et al. (2015), Yin et al. (2023)
Evapotranspiration (ET) | 1 km | 8 d | Model input | Xie et al. (2022)
Fractional vegetation coverage (FVC) | 1 km | 8 d | Model input | Jia et al. (2015)
Normalized difference vegetation index (NDVI) | 250 m | 8 d | Model input | Xiong et al. (2023)
Leaf area index (LAI) | 250 m | 8 d | Variable selection | Ma and Liang (2022)