## Worksheet 1
Measurements (incl. Variable Names in Datafiles) | Instrument | Notes | Precision*
wind parameters (WIND_ U, WIND_ V, WIND_ W, WIND_ SPEED, WIND_ GUST, WIND_ FROM_ DIR) | Gill model 1590-PK-020 anemometer | Wind values measured at ∼ 3.4 m above local sea level | Wind speeds: ±0.88 m s−1
Satellite wind speed (CCMP_ WIND_ EAST, CCMP_ WIND_ NORTH, CCMP_ WIND_ SPEED) | Cross-Calibrated Multi-Platform (CCMP) Wind Vector analysis | Interpolated from 0.25°, 6 h grids. | See Mears et al. (2022b)
Atmospheric temperature/humidity (ATM_ TEMP, ATM_ REL_ HUMID) | Rotronic model HC2-S3 standard meteorological probe | Install height: 2.3 m | Temp = ±0.03 °C Humidity = ±0.7 %
Photosynthetically Active Radiation (PAR) | LI-COR model LI-192SA underwater quantum sensor |  | ±29.8 µmol s−1 m−2
Incoming Shortwave Radiation (IRRAD_ SW_ DIFFUSE, IRRAD_ SW_ TOTAL) | Delta-T model SPN1-shaded shaded pyranometer | Only on SD1039 | 5 % (±10 W m−2) (95 % confidence, from manufacturer table)
Outgoing longwave radiation (IRRAD_ LW) | Eppley model PIR infrared radiometer | Only on SD1039 | Unknown. Deployed by SO-CHIC mission
Atmospheric Pressure (ATM_ PRESS) | Valsala model PTB210 barometer | Install height: 0.2 m | ±0.017 kPA
Seawater properties (SW_ TEMP, SW_ SAL, O2_ SAT, O2_ CONC) | Sea-Bird Scientific model SBE37-SMP-ODO microCAT conductivity, temperature, and optical pressure recorder with dissolved oxygen sensor | Install height: −0.5 m | SAL: ±0.001 TEMP: ±0.002 °C O2_ SAT: ±0.05 % O2_ CONC: ±0.11 µmol L−1
Chlorophyll (CHLOR) | WET Labs model FLS fluorometer | Install height: −0.5 m | ±0.03 µg L−1
Longitude/Latitude, wave characteristics (WAVE_ DOM_ PERIOD, WAVE_ SIG_ HEIGHT) | VectorNav model VN-300 GNSS-aided inertial navigation system |  | ±1.0 m horizontal position ±1.5 m vertical position No info on wave height/period
Water velocity (VEL_ EAST, VEL_ NORTH, VEL_ UP) | Teledyne model Workhorse WHM300-I-UG1 acoustic doppler current profiler (ADCP) | Install height: −1.9 m SD1038: never turned on SD1039: intermittently on during mission | ±0.5 % of the water velocity relative to ADCP (from manufacturer)
Atmospheric/Ocean Chemistry (ATM_ fCO2, ATM_ H2O, ATM_ pCO2, ATM_ PRESS_ LICOR, ATM_ TEMP_ LICOR, ATM_ xCO2_ DRY, ATM_ xCO2_ WET, O2_ RATIO, DIFF_ fCO2, DIFF_ pCO2, SW_ fCO2, SW_ H2O, SW_ pCO2, SW_ xCO2_ DRY, SW_ xCO2_ WET) | ASVCO2 with Licor model LI-820 gas analyzer | Install heights: 1.3 m (air) and −0.5 m (ocean) Included separate GNSS system for recording positions | Accuracy of CO2 is ±2 µatm (±0.5 %) (from Sabine et al., 2020)