## Worksheet 1
Filename/instrument name | Variable names | Attributions and units
SB_2013.nc/SBE37 MicroCAT | Instrument_01_info | Instrument type = sbe37_7224
| Instrument_01_date | Days since 1 Jan 1950 00:00:00 UTC
| Instrument_01_depth | Instrument depth (m)
| Instrument_01_press | Instrument water pressure (dbar)
| Instrument_01_salin | In-situ salinity (PSU)
| Instrument_01_temp | In-situ temperature (°C)
SB_2013.nc/Teledyne RDI 75 kHz ADCP | Instrument_01_info | Instrument type = rdi_adcp_75khz_18447
| Instrument_01_date | Days since 1 Jan 1950 00:00:00 UTC
| Instrument_01_bindepth | ADCP depth bins (m)
| Instrument_01_binpress | ADCP pressure bins (dbar)
| Instrument_01_u | Current velocity zonal component (cm s−1)
| Instrument_01_v | Current velocity meridional component (cm s−1)
FDRAKE75_M12.nc/Aanderaa Rotor Current Meter | Instrument_05_info | Instrument type = Aanderaa_RCM5
| Instrument_05_date | Days since 1 Jan 1950 00:00:00 UTC
| Instrument_05_depth | Instrument depth (m)
| Instrument_05_press | Instrument water pressure (dbar)
| Instrument_05_u | Current velocity zonal component (cm s−1)
| Instrument_05_v | Current velocity meridional component (cm s−1)