## Worksheet 1
Attribute name | Description | Unit | Source
Station_ID | Station identifier | – | Station Information Management System (SIMS)
RID | Reach ID (alternative ID) | –
Station Name | Name of the station where gauge is placed | –
Latitude (WGS 84) | Latitude of gauge | degree
Longitude (WGS 84) | Longitude of gauge | degree
uparea | Catchment area upstream of outlet | km2
Region | Administrative regions of NZ | – | Freshwater Ecosystem of New Zealand (FENZ) geodatabase
UpStreamLakes | The presence of a lake upstream | –
usLake | Lake index quantifies the influence of upstream lakes on river flow and hydrology (proportion of a river's upstream catchment area that is covered by lakes, affecting flow regulation, sediment transport, and nutrient retention); a higher lake index indicates greater lake influence, typically leading to more stable flow regimes | ratio
Stream_Order | Strahler order at the outlet | –
elevation | Catchment average elevation | m a.s.l. | Multiscale River Environment Classification for Water Resources Management
usSteep | Proportion of catchment with slope | –
usLowGrad | Proportion of catchment with slope >30° (steep), indicator of erosion and flow variability; number between 0 and 1 | –
usAveSlope | Average slope of catchment calculated from 30 m DEM grid | angle – degree
DIST_SEA | Distance to the sea from the gauge station | m
SRC_OF_FLW | Source of flow describes hydrological and sediment transport processes within a catchment (Mountain: >50 % annual rainfall volume above 1000 m; Hill: 50 % annual rainfall volume between 400 and 1000 m; Low Elevation: 50 % rainfall volume below 400 m; Lake: Lake influence index > 0.033) | –
Records | Total number of years of time series data | years | Calculated from time series data
Landcover | Categorical variable describing the spatially dominant land cover: bare ground (B), exotic forest (EF), indigenous forest (IF), pastoral (P), scrub (S), tussock (T), and urban (U) | – | Freshwater Ecosystem of New Zealand (FENZ) geodatabase