## Worksheet 1
Flag name | Thresholds and steps
flag_suspect_retrieval_removed | RMSE >3 m s−1 between observed scan points and fitted wind. Threshold based on manual inspection. Fewer than 75 % of scan rays have SNR >0.0055 (−22.6 dB). Range gates below 45 m. Threshold based on manual inspection across all instruments. Based on intercomparisons, PAROIS lower range gates are found to have unrealistic wind speed bias (Sect. 4.2, Appendix C).
flag_suspect_retrieval_warn | RMSE >2 m s−1 between observed scan points and sine-wave fitted wind. Threshold based on manual inspection. Despeckle: if
flag_low_signal_removed | Average SNR across all scan rays
flag_low_signal_warn | Average SNR across all scan rays