## Worksheet 1
NetCDF standard_name (variable name) | #-D | Description (see text for details)
time | 1 | Timestamp: end of time interval. 600 and 3600 s time intervals are provided, in separate data files (600 s e.g. 00:00:01 → 00:10:00 and 3600 s e.g. 00:00:01 → 01:00:00). All variables are harmonised to this resolution as averages (e.g. wind) or percentage occurrence (e.g. flags)
altitude | 1 | Altitude of centre of each measurement gate above mean sea level (m). Harmonised gates are 25 m from 0–6500 m with values linearly interpolated to this resolution
station | 1 | Measurement location identifier, all are listed even if no valid data are retrieved during the file's date.
eastward_wind (u) | 3 | Mean eastward wind component (m s−1) using all valid samples within time interval
northward_wind (v) | 3 | Mean northward wind component (m s−1) using all valid samples within time interval
wind_speed (ws) | 3 | Horizontal wind speed calculated from eastward_wind and northward_wind (m s−1) (Eq. 1)
wind_from_direction (wd) | 3 | Horizontal wind direction calculated from eastward_wind and northward_wind (degrees from true north) (Eq. 2)
system_id | 2 | Serial number of sensors deployed at station at a given time
latitude (station_lat) | 1 | Latitude of the measurement station (degrees, decimal, WGS84)
longitude (station_lon) | 1 | Longitude of the measurement station (degrees, decimal, WGS84)
station_altitude | 1 | Average height of station above sea level (reference_geoid: EGM96) (m)
station_height | 1 | Measurement station height above ground level (m). Ground level is the “street” level so if the station is on a rooftop, the height will account for the building height and any mounting structure
n_rays_in_scan | 2 | Number of rays in a scan. e.g. 12 for a VAD scan that has 12 samples within one scan
n_pulses | 2 | Number of pulses in a given ray. More pulses, the higher the integration time
raw_gate_length | 2 | Gate length prior to L3 aggregation (m)
flag_suspect_retrieval_warn | 3 | Percentage of values within time interval with retrieval warning not linked to low signal (flag_low_signal_warn_pc) or out of range (flag_ws_out_of_range_removed_pc). Retrievals retained but treat with caution
flag_suspect_retrieval_removed | 3 | Percentage of values within time interval with retrieval error not linked to low signal (flag_low_signal_warn_pc) or out of range (flag_ws_out_of_range_removed_pc). Data removed
flag_low_signal_warn | 3 | Percentage of values within time interval with a low signal. Retrievals retained but treat with caution
flag_low_signal_removed | 3 | Percentage of values within time interval with a low signal. Retrieval rejected
flag_ws_out_of_range_removed | 3 | Percentage of values within time interval with wind speed outside reasonable retrievable range (>60 m s−1) (i.e. removed). Evaluated after all other retrieval QC