## Worksheet 1
Data (section) | Resolution | Reference year data | Reference | Metric | Metric implication | Challenge (weight)
Wind (Sect. 2.2.1) | 0.25° × 0.25° | 2018 | ERA5 reanalysis (Hersbach et al., 2023) | Fraction of time wind from the dominant wind direction (limited to wind speed > 2 m s−1) | Expected constancy of concentration footprint | Background (30 %)*
|  |  |  | Fraction of time with wind speed > 2 m s−1 | Stagnant flow conditions | Background (10 %)*
ffCO2 emissions by sector and source type (Sect. 2.2.2) | 1/60° × 1/120° | 2018 | TNO high resolution emission inventory (Kuenen et al., 2022) | Emission intensity buffer | Non-city emissions within the expected footprint | Background (20 %)
|  |  |  | Emission intensity buffer dominant wind direction (limited to > 2 m s−1) |  | Background (20 %)
|  |  |  | Share point source emission |  | Modelling (30 %)
|  |  |  | Non-point-source emission spatial aggregation | Expected ffCO2 signal aggregation | Modelling (20 %)
Land cover (Sect. 2.2.3) | 10 m × 10 m | 2021 | ESA Worldcover v.2 (Zanaga et al., 2022) | Vegetation heterogeneity | Expected separation of biogenic signal | Biogenic (30 %)
|  |  |  | Share cropland in buffer | Non-city cropland within the expected footprint | Background (10 %)
|  |  |  | Share cropland in buffer dominant wind direction (limited to > 2 m s−1) |  | Background (10 %)
Net Ecosystem Exchange (NEE) (Sect. 2.2.3) | 500 m × 500 m | 2018 | VPRM (Mahadevan et al., 2008; Glauch et al., 2025) | NEE relative to ffCO2 | Signal-to-noise potential of ffCO2 | Biogenic (40 %)
|  |  |  | Average NEE |  | Biogenic (30 %)
Building height (Sect. 2.2.4) | 100 m × 100 m | 2018 | GHSL: Global building heights (Pesaresi and Politis, 2023) | Average building height | Expected complexity of urban topography | Modelling (20 %)
Landform (Sect. 2.2.4) | 90 m × 90 m | 2015 | Global SRTM Landforms (Theobald et al., 2015) | Share of flat areas | Expected complexity of natural topography | Modelling (15 %)*
Topography (Sect. 2.2.4) | 25 m × 25 m | 2011 | EU-DEM v1.1 (European Environment Agency, 2016) | Topographic heterogeneity |  | Modelling (15 %)
Emissions from nuclear facilities (Sect. 2.2.5) | Exact locations | 2021 | Annual emission totals of 14CO2 from nuclear facilities (Storm et al., 2024) | Potential nuclear masking (see Eq. 1) | Expected interference of nuclear emissions when sampling radiocarbon | Observational (25 %)
|  |  |  | Nuclear sample selection bias |  | Observational (25 %)
Cloud cover (Sect. 2.2.6) | 0.25° × 025° | 2018 | ERA5 reanalysis (Hersbach et al., 2023) | Share of days with > 30 % cloud cover summer | Expected potential for satellite observations | Observational (25 %)
|  |  |  | Share of days with > 30 % cloud cover winter |  | Observational (25 %)