## Worksheet 1
Parameter | Value
Acoustic signal frequency | During bathymetric surveys, all MBESs should operate at frequencies ranging from 300 to 400 kHz
Scanning frequency (ping rate) | The maximum scanning frequency should be 50 Hz
Single beam width | At a frequency of 400 kHz, the following beam widths should be achieved:
– Along the track: 1°
– Across the track: 0.5°
Coverage | Bathymetric survey along survey lines should be conducted ensuring a measurement density of 4 points per m2
Distance between lines | Ensures minimum area coverage with measurement points (4 points per m2)
Overlap of adjacent survey lines (%) | Minimum 10 %
Data Density per m2 | Minimum 4
Grid size | 0.5 m×0.5 m
Ship speed | Up to 7 kn