## Worksheet 1
Field name | Description | Unit | Klausen-Leopoldsdorf | Stubai grassland | Rosalia | Zöbelboden
System |  |  | Auto | Auto | Auto | Auto
GHG chambers |  |  | Custom-made(n=12) | LI-8100-104 (n=4) | Custom-made(n=12) | LI-8100-104 (n=6)
INSTRUMENT | Measurement instrument model |  | LI-COR LI-7810 | LI-8100A | LI-840 | LI-8100A
MSMT_VAR | Type of flux measured |  | Soil respiration (Rs)
AREA | Soil surface measurement area | cm2 | 2500 | 317.8 | 2500 | 317.8
VOLUME | Volume of the measurement chamber | cm3 | 37 500 | 4076.1 | 37 500 | 4076.1
V/A | Volume / area ratio | cm | 15 | 12.83 | 15 | 12.83
COLLAR_DEPTH | Depth of collar insertion | cm | 5 | 2 | 10 | 2
OPAQUE | Opaque chamber |  | No | Yes | No | Yes
Chamber system | Static chamber – closed or open |  | Non-steady state, non-throughflow chambers
Closing time | Closing time of the chamber(time used for flux calculation) | s | 175 | Depending on the year | 1620 | 210
PLANTS_REMOVED | Plants removed from inside the collar |  | No, but hardly any | Yes | No, but hardly any | No plants
flow_rate | Sample flow rate through tubing | L min−1 | 1 | 1 to 2 | 0.25 | 1.7
FAN | Mixing fan in the chamber? |  | Yes | No | Yes | No
CRVFIT_CO2 | Flux computation method(“Lin” or “Exp” for linear and exponential; others) |  | Linear | Automated1 | Lin or HMR2 | Automated1
R2_CO2 | R2 of flux computation | Fraction | 0.9 | 0.95 | 0.95 | 0.99
Calculation of flux |  |  | R packagegasfluxes | LI-CORSoilflux Pro | Custom-made Python script | LI-CORSoilflux Pro