## Worksheet 1
Site | Variables | Sensor | Manufacturers | Observation | Installation height/depth (m) | Units
|  | models |  | period
BJ | Air temperature | HMP45D | Vaisala | 2001–2018 | 1.0/2.0/4.0/8.0/16.0/24.0 | °C
Lat: 31.37° N | HMP155 | Vaisala | 2012-2022 | 0.75/1.5/3.0/6.0/12.0/22.0
Lon: 91.90° E | Wind speed and direction | A-5400 | Komatsu | 2001–2018 | 10.36 | m s−1
Location: Nagqu | WindSonic | Gill | 2012–2022 | 0.75/1.5/3.0/6.0/12.0/22.0
Altitude: 4509 m | Relative humidity | HMP45D | Vaisala | 2001–2018 | 1.0/2.0/4.0/8.0/16.0/24.0 | %
Established in 2001 | HMP155 | Vaisala | 2012–2022 | 0.75/1.5/3.0/6.0/12.0/22.0
Plateau Grassland | Precipitation | NOAH-II | ETI | 2001–2018 | 1 | mm
| T-200B | Geonor | 2012–2022 | 1
| Soil temperature | TS-301 | Okazaki | 2001–2018 | −0.04/−0.10/−0.20/−0.40 | °C
| TR-219 | Truwel | 2012–2022 | −0.05/−0.10/−0.20/−0.40/
−0.80/−1.60
| Soil volumetric water content | Trime EZ | IMKO | 2001–2018 | −0.04/−0.20 | m3 m−3
| CS616 | Campbell | 2012–2022 | −0.05/−0.10/−0.20/−0.40/
−0.80/−1.60
| Pressure | PTB220C | Vaisala | 2001–2022 | 0.5 | hPa
| Downward shortwave radiation | CM21 | Kipp&Zonen | 2001–2022 | 1.5 | W m−2
| Upward shortwave radiation | CM21 | Kipp&Zonen | 2001–2022 | 1.5 | W m−2
| Downward longwave radiation | PIR | Eppley | 2001–2022 | 1.5 | W m−2
| Soil heat flux | MF-81 | EKO | 2001–2022 | −0.05/−0.10 | W m−2
| Upward longwave radiation | PIR | Eppley | 2001–2022 | 1.5 | W m−2
| Surface sensible heat flux | CSAT3 | CAMPBELL | 2008–2022 | 3 | W m−2
| LI7500A | CAMPBELL
| Surface latent heat flux | HMP45AC | VAISALA
| CO2/H2O Gas Analyzer | LI7500A | CAMPBELL | 2022–2025 | 3 | mg m−3
Amdo | Air temperature | HMP155 | Vaisala | 2012–2022 | 1.5/3.0/6.0/12.0 | °C
Lat: 32.24° N | Wind speed and direction | WindSonic | Gill | 2012–2022 | 1.5/3.0/6.0/12.0 | m s−1
Lon: 91.62° E | Relative humidity | HMP155 | Vaisala | 2012–2022 | 1.5/3.0/6.0/12.0 | %
Location: Amdo | Precipitation | T-200B | Geonor | 2012–2022 | 1 | mm
Altitude: 4695 m | Soil temperature | TR-219 | Truwel | 2012–2022 | −0.05/−0.10/−0.20/−0.40/ | °C
Established in 1997 |  |  |  | −0.80/−1.60
Plateau Meadow | Soil volumetric water content | CS616 | Campbell | 2012–2022 | −0.05/−0.10/−0.20/−0.40/ | m3 m−3
−0.80/−1.60
| Pressure | PTB220C | Vaisala | 2001–2022 | 0.5 | hPa
| Downward shortwave radiation | MS-801 | EKO | 2012–2022 | 1.5 | W m−2
| Upward shortwave radiation | MS-801 | EKO | 2012–2022 | 1.5 | W −2
| Downward longwave radiation | PIR | EPPLEY | 2012–2022 | 1.5 | W m−2
| Upward longwave radiation | PIR | EPPLEY | 2012–2022 | 1.5 | W m−2
| Soil heat flux | MF-81 | EKO | 2012–2022 | −0.05/−0.10 | W m−2
| Surface sensible heat flux | CSAT3 | CAMPBELL | 2012–2022 | 3 | W m−2
| LI7500A | CAMPBELL
| Surface latent heat flux | HMP45AC | VAISALA
| CO2/H2O Gas Analyzer | LI7500A | CAMPBELL | 2012–2022 | 3 | mg m−3
MS3478 | Air temperature | HMP45D | Vaisala | 2001–2022 | 0.85/9.35 | °C
Lat: 31.93° N | Wind speed and direction | A-5400 | Komatsu | 2001–2022 | 10.35 | m s−1
Lon: 91.71° E | Relative humidity | HMP45D | Vaisala | 2001–2022 | 0.85/9.35 | %
Location: Liangdaohe | Precipitation | NOAH-II | ETI | 2001–2022 | 1 | mm
Altitude: 4620 m | Soil temperature | TS-301 | Okazaki | 2001–2022 | −0.04/−0.10/−0.20/−0.40 | °C
Established in 2001 | Soil volumetric water content | Trime EZ | IMKO | 2001–2022 | −0.04/−0.20 | m3 m−3
Plateau Wetland | Pressure | PTB220C | Vaisala | 2001–2022 | 0.5 | hPa
| Downward shortwave radiation | CM21 | Kipp&Zonen | 2001–2022 | 1.5 | W m−2
| Upward shortwave radiation | CM21 | Kipp&Zonen | 2001–2022 | 1.5 | W m−2
| Downward longwave radiation | PIR | Eppley | 2001–2022 | 1.5 | W m−2
| Upward longwave radiation | PIR | Eppley | 2001–2022 | 1.5 | W m2
| Surface sensible heat flux | CSAT3 | CAMPBELL | 2012–2022 | 3 | W m−2
| LI7500A | CAMPBELL
| Surface latent heat flux | HMP45AC | VAISALA
| CO2/H2O Gas Analyzer | LI7500A | CAMPBELL | 2012-2022 | 3 | mg m−3
NewD66 | Air temperature | HMP45D | Vaisala | 1997–2022 | 0.60/9.30 | °C
Lat: 35.43° N | Wind speed and direction | W955-FE | Komatsu | 1997–2022 | 10.4 | m s−1
Lon: 93.59° E | Relative humidity | HMP45D | Vaisala | 1997–2022 | 0.60/9.30 | %
Location: Kekexili | Precipitation | NOAH-II | ETI | 1997–2022 | 1 | mm
Altitude: 4465 m | Soil temperature | TS-301 | Okazaki | 1997–2022 | 0.00/−0.01/−0.02/−0.03/ | °C
Established in 1997 | −0.04/−0.06/−0.08/−0.10/
Relocate in 2006 | −0.15/−0.20/−0.40/−0.60/
Plateau Bareland | −0.80/−1.00/−1.30/−1.60/
−2.00/−2.12
| Soil volumetric water content* | Trime EZ | IMKO | 1997–2022 | −0.011/−0.04/−0.075/ | m3 m−3
−0.20/−0.40/−0.60/−0.80/
−1.00/−1.60/−2.06
| Pressure | PTB210 | Vaisala | 1997–2022 | 0.5 | hPa
| Downward shortwave radiation | CM21 | Kipp&Zonne | 1997–2022 | 1.5 | W m−2
| Upward shortwave radiation | CM21 | Kipp&Zonne | 1997–2022 | 1.5 | W m−2
| Downward longwave radiation | PIR | Eppley | 1997–2022 | 1.5 | W m−2
| Upward longwave radiation | PIR | Eppley | 1997–2022 | 1.5 | W m−2
| Soil heat flux | MF-81 | EKO | 1997–2022 | −0.05/−0.10 | W m−2
| Surface sensible heat flux* | CSAT3 | CAMPBELL | 2012–2022 | 3 | W m−2
|  | LI7500A | CAMPBELL
| Surface latent heat flux* | HMP45AC | VAISALA
| CO2/H2O Gas Analyzer | LI7500A | CAMPBELL | 2012–2022 | 3 | mg m−3